## Luminescence 1_01
Measurement results
240109_V2.skax
1/9/2025 2:15:25 PM
Luminescence 1
Wavelength: 0 nm
V2P1
RLU | 1 | 2 | 3 | 4 | 5 | 6 | 7 | 8 | 9 | 10 | 11 | 12
A | 80.78 | 85.27 | 196.6 | 524 | 611.9 | 871.5 | 900 | 895.6 | 882.6 | 917.9 | 773.6 | 221.6
B | 93.36 | 2809 | 12810 | 95510 | 75490 | 168100 | 154800 | 146700 | 160600 | 187600 | 177300 | 760.8
C | 139.3 | 6482 | 74450 | 171700 | 169600 | 194200 | 183000 | 173700 | 173800 | 136300 | 188000 | 695.2
D | 108.2 | 7806 | 12900 | 149600 | 186100 | 172100 | 131100 | 89520 | 156900 | 136300 | 149200 | 730.8
E | 102.2 | 6850 | 26630 | 85600 | 208400 | 107500 | 193300 | 165500 | 109400 | 158100 | 199100 | 865.3
F | 150.2 | 5033 | 10740 | 141400 | 112100 | 93460 | 155100 | 181400 | 244900 | 130100 | 229000 | 889
G | 52.71 | 2020 | 31260 | 15610 | 113900 | 120100 | 262400 | 173000 | 250700 | 87430 | 152800 | 534.1
H | 31.97 | 65.84 | 173.3 | 150 | 487.8 | 629.2 | 1116 | 955.7 | 1140 | 679.1 | 687.6 | 145.6
Sample | 1 | 2 | 3 | 4 | 5 | 6 | 7 | 8 | 9 | 10 | 11 | 12
A | Blank1 | Blank1 | Blank1 | Blank1 | Blank1 | Blank1 | Blank1 | Blank1 | Blank1 | Blank1 | Blank1 | Blank1
B | Blank1 | Blank1 | Blank1 | Blank1 | Blank1 | Blank1 | Blank1 | Blank1 | Blank1 | Blank1 | Blank1 | Blank1
C | Blank1 | Blank1 | Blank1 | Blank1 | Blank1 | Blank1 | Blank1 | Blank1 | Blank1 | Blank1 | Blank1 | Blank1
D | Blank1 | Blank1 | Blank1 | Blank1 | Blank1 | Blank1 | Blank1 | Blank1 | Blank1 | Blank1 | Blank1 | Blank1
E | Blank1 | Blank1 | Blank1 | Blank1 | Blank1 | Blank1 | Blank1 | Blank1 | Blank1 | Blank1 | Blank1 | Blank1
F | Blank1 | Blank1 | Blank1 | Blank1 | Blank1 | Blank1 | Blank1 | Blank1 | Blank1 | Blank1 | Blank1 | Blank1
G | Blank1 | Blank1 | Blank1 | Blank1 | Blank1 | Blank1 | Blank1 | Blank1 | Blank1 | Blank1 | Blank1 | Blank1
H | Blank1 | Blank1 | Blank1 | Blank1 | Blank1 | Blank1 | Blank1 | Blank1 | Blank1 | Blank1 | Blank1 | Blank1
Wavelength: 0 nm
V2P2
RLU | 1 | 2 | 3 | 4 | 5 | 6 | 7 | 8 | 9 | 10 | 11 | 12
A | 87.69 | 95.09 | 179 | 395.3 | 530.3 | 357.1 | 490.7 | 607.1 | 818.3 | 773.2 | 632.9 | 163.6
B | 152.3 | 3703 | 5984 | 117300 | 73570 | 46160 | 98900 | 148900 | 171600 | 156100 | 147600 | 525.7
C | 156.9 | 18120 | 36610 | 25350 | 174500 | 134600 | 137700 | 121400 | 157000 | 169600 | 121100 | 657
D | 113.1 | 7510 | 3753 | 17770 | 111300 | 113800 | 158500 | 124300 | 126800 | 218300 | 174200 | 734.4
E | 67.19 | 2474 | 15140 | 11310 | 67290 | 170900 | 174800 | 234700 | 139500 | 187800 | 229400 | 827.6
F | 104.6 | 7692 | 5747 | 50380 | 121900 | 85230 | 132100 | 166400 | 85130 | 169100 | 239000 | 870.3
G | 53.38 | 9432 | 6254 | 3143 | 137200 | 100500 | 129700 | 176500 | 240400 | 249800 | 186600 | 555.3
H | 86.98 | 75.4 | 86.03 | 65.3 | 658.8 | 635.9 | 513.2 | 692.5 | 1054 | 1174 | 555.7 | 109.4
Sample | 1 | 2 | 3 | 4 | 5 | 6 | 7 | 8 | 9 | 10 | 11 | 12
A
B
C
D
E
F
G
H
Wavelength: 0 nm
V2P3
RLU | 1 | 2 | 3 | 4 | 5 | 6 | 7 | 8 | 9 | 10 | 11 | 12
A | 64.91 | 91.27 | 63.63 | 158.3 | 202.6 | 362.2 | 610.2 | 789.5 | 767.3 | 786.5 | 480.2 | 190.1
B | 172.8 | 3816 | 13220 | 17280 | 20480 | 64950 | 108000 | 139000 | 177200 | 118600 | 114600 | 495.4
C | 166.3 | 1731 | 2284 | 7926 | 52340 | 94240 | 41040 | 170300 | 75470 | 116900 | 159000 | 630.4
D | 171.4 | 1803 | 20380 | 78070 | 74840 | 113100 | 77830 | 106400 | 187800 | 119800 | 168600 | 693.8
E | 225.2 | 31430 | 7145 | 15860 | 89250 | 72440 | 110600 | 201000 | 143800 | 211400 | 82410 | 397.6
F | 181.5 | 5716 | 9080 | 49610 | 51870 | 53200 | 75250 | 159400 | 87360 | 72160 | 86040 | 453.8
G | 161.1 | 26900 | 9568 | 16620 | 59020 | 231900 | 177700 | 183200 | 209100 | 101900 | 130800 | 400.6
H | 47.29 | 149.1 | 122.8 | 184.4 | 340.3 | 815.8 | 786.4 | 994.7 | 746.2 | 548.9 | 598.1 | 46.72
Sample | 1 | 2 | 3 | 4 | 5 | 6 | 7 | 8 | 9 | 10 | 11 | 12
A
B
C
D
E
F
G
H
Wavelength: 0 nm
V2P4
RLU | 1 | 2 | 3 | 4 | 5 | 6 | 7 | 8 | 9 | 10 | 11 | 12
A | 80.35 | 99.24 | 93.4 | 176.8 | 265.2 | 531.6 | 796.6 | 784.5 | 724.7 | 825.7 | 508.1 | 186.4
B | 39.8 | 1637 | 8225 | 13520 | 46870 | 124500 | 172900 | 175000 | 108000 | 158900 | 137200 | 538.5
C | 45.45 | 1825 | 15830 | 4841 | 36690 | 127100 | 152100 | 90090 | 202900 | 154200 | 127900 | 639.2
D | 58.38 | 2153 | 3913 | 24080 | 49190 | 82410 | 174700 | 178800 | 120500 | 130800 | 172700 | 824.3
E | 53.19 | 1810 | 7170 | 9527 | 23030 | 66840 | 153500 | 113000 | 156100 | 118400 | 182400 | 827.1
F | 82.4 | 13720 | 16680 | 20130 | 22720 | 99210 | 109700 | 87750 | 130900 | 152000 | 167800 | 841.8
G | 38.14 | 1291 | 4819 | 9372 | 103500 | 131200 | 208100 | 114900 | 129300 | 283400 | 193600 | 747.9
H | 21.05 | 54.96 | 35.18 | 118.2 | 432.2 | 454.6 | 688.4 | 445.9 | 632.4 | 992.8 | 749.7 | 143.1
Sample | 1 | 2 | 3 | 4 | 5 | 6 | 7 | 8 | 9 | 10 | 11 | 12
A
B
C
D
E
F
G
H
Wavelength: 0 nm
V2P5
RLU | 1 | 2 | 3 | 4 | 5 | 6 | 7 | 8 | 9 | 10 | 11 | 12
A | 145.1 | 138.2 | 83.88 | 244.6 | 280.3 | 350.9 | 436 | 707.6 | 879.5 | 1283 | 992.6 | 262.6
B | 125.8 | 20810 | 4000 | 660.5 | 13670 | 69560 | 57410 | 111200 | 149200 | 282100 | 185100 | 680.9
C | 131.9 | 12500 | 2790 | 26970 | 3833 | 44220 | 58410 | 282200 | 181300 | 255100 | 170200 | 906.5
D | 186.5 | 28010 | 32630 | 65990 | 149000 | 128200 | 160900 | 196500 | 225100 | 291500 | 273400 | 1105
E | 107.2 | 10790 | 58040 | 77090 | 207400 | 171900 | 135300 | 238300 | 191900 | 180200 | 230100 | 985.2
F | 87.7 | 9094 | 17460 | 62210 | 137100 | 192800 | 205800 | 164600 | 348000 | 206400 | 188200 | 856
G | 65.02 | 807.5 | 1358 | 37560 | 75320 | 362600 | 189200 | 324200 | 163300 | 232000 | 140300 | 553.2
H | 29.75 | 39.36 | 89.17 | 201.3 | 538 | 1219 | 937.2 | 1103 | 894.2 | 901.2 | 618.1 | 163.2
Sample | 1 | 2 | 3 | 4 | 5 | 6 | 7 | 8 | 9 | 10 | 11 | 12
A
B
C
D
E
F
G
H
Wavelength: 0 nm
V2P6
RLU | 1 | 2 | 3 | 4 | 5 | 6 | 7 | 8 | 9 | 10 | 11 | 12
A | 50.43 | 96.13 | 77.49 | 254.8 | 315.4 | 641.3 | 987.5 | 1121 | 986.2 | 885.5 | 870.3 | 240.7
B | 92.31 | 1070 | 1193 | 25440 | 51490 | 103100 | 129500 | 246400 | 176600 | 161000 | 254500 | 946.1
C | 74.28 | 1432 | 2386 | 30540 | 80070 | 146000 | 272200 | 241800 | 223700 | 334900 | 158300 | 956.6
D | 95.66 | 12550 | 66160 | 91850 | 214600 | 154000 | 288500 | 213400 | 99170 | 242000 | 183500 | 946.7
E | 101.2 | 8882 | 89390 | 150700 | 140700 | 354200 | 148400 | 223500 | 110500 | 203400 | 136800 | 702
F | 169.1 | 10220 | 44700 | 57490 | 100700 | 208100 | 200700 | 185500 | 208500 | 313300 | 203300 | 796.8
G | 63.91 | 1419 | 35800 | 100700 | 67390 | 172300 | 192100 | 246700 | 312300 | 347800 | 248700 | 796.7
H | 59.82 | 78.03 | 263.4 | 386.3 | 440.6 | 759.9 | 825.9 | 1060 | 1236 | 1248 | 1034 | 136.4
Sample | 1 | 2 | 3 | 4 | 5 | 6 | 7 | 8 | 9 | 10 | 11 | 12
A
B
C
D
E
F
G
H
Wavelength: 0 nm
V2P7
RLU | 1 | 2 | 3 | 4 | 5 | 6 | 7 | 8 | 9 | 10 | 11 | 12
A | 209.2 | 685.3 | 1024 | 775.9 | 649.4 | 482.3 | 676.6 | 557.2 | 745.6 | 879.2 | 753.5 | 170.5
B | 707.3 | 138700 | 198700 | 135100 | 131200 | 48020 | 131100 | 121600 | 149700 | 246100 | 165600 | 721.9
C | 481.2 | 130300 | 113000 | 144300 | 125700 | 116100 | 241200 | 116500 | 174900 | 143400 | 203700 | 766.2
D | 142.5 | 2313 | 19450 | 14610 | 29770 | 100000 | 126800 | 137400 | 151400 | 179200 | 145400 | 634.6
E | 101.3 | 9209 | 27560 | 27220 | 30630 | 60880 | 97800 | 187400 | 202700 | 204700 | 117000 | 625.1
F | 158.9 | 16780 | 15770 | 19070 | 33840 | 90260 | 128700 | 147100 | 115900 | 159900 | 146900 | 551.2
G | 52.58 | 8736 | 12460 | 39650 | 84300 | 144600 | 87130 | 157500 | 197800 | 170000 | 129500 | 410.4
H | -1.016 | 106.4 | 126.7 | 230.8 | 400.3 | 685.3 | 753.1 | 766.5 | 872.2 | 754.8 | 552.3 | 185.7
Sample | 1 | 2 | 3 | 4 | 5 | 6 | 7 | 8 | 9 | 10 | 11 | 12
A
B
C
D
E
F
G
H
Autoloading range A1 - M178

## General information
General information
| Report generated with SW version | SkanIt Software 7.0.2 RE for Microplate Readers RE, ver. 7.0.2.5

## Session information
Session information
| Session name | 240109_V2.skax
Session notes
| Executed with | SkanIt Software for Microplate Readers RE, ver 7.0.2.5
| Execution time | 1/9/2025 2:15:25 PM

## Instrument information
Instrument information
| Name |  | Varioskan LUX
| ESW version |  | 1.00.38
| Optical response compensation |  | Yes
| Serial number |  | 3020-83508
Instrument modules
|  | Module's name | LAT module
|  | Module's serial number | LL2421801
|  | Plate adapter name | 96-well adapter for plate without lid
|  | Plate adapter number | 2
|  | Incubator | Yes
|  | Gas control | No
|  | Top optics | Yes
|  | Bottom optics | Yes
|  | Dispenser | No

## Protocol parameters
Protocol parameters
| Measurement order | 3
| Use settle delay | Yes
| Check temperature at start [°C] | No
Luminescence 1
| Optics | Normal
| Use smaller aperture | No
| Dynamic Range | Automatic
| Measurement Time [ms] | 1000

## Run log
Run log
| Time | Event | Information
| 1/9/2025 2:15:25 PM | Session 240109_V2.skax started
| 1/9/2025 2:15:26 PM | Temperature | 23.0°C
| 1/9/2025 2:15:33 PM | User action | Please insert plate V2P1 (1/7)
| 1/9/2025 2:15:48 PM | Step Luminescence 1 started
| 1/9/2025 2:16:21 PM | Temperature | 23.0°C
| 1/9/2025 2:17:21 PM | Temperature | 23.0°C
| 1/9/2025 2:17:54 PM | Step Luminescence 1 ended
| 1/9/2025 2:18:02 PM | User action | Please insert plate V2P2 (2/7)
| 1/9/2025 2:18:21 PM | Temperature | 23.1°C
| 1/9/2025 2:18:23 PM | Step Luminescence 1 started
| 1/9/2025 2:19:21 PM | Temperature | 23.1°C
| 1/9/2025 2:20:21 PM | Temperature | 23.1°C
| 1/9/2025 2:20:29 PM | Step Luminescence 1 ended
| 1/9/2025 2:20:37 PM | User action | Please insert plate V2P3 (3/7)
| 1/9/2025 2:20:54 PM | Step Luminescence 1 started
| 1/9/2025 2:21:02 PM | Calibration | Luminometric 1.16064 280555
| 1/9/2025 2:21:21 PM | Temperature | 23.1°C
| 1/9/2025 2:22:21 PM | Temperature | 23.1°C
| 1/9/2025 2:23:02 PM | Step Luminescence 1 ended
| 1/9/2025 2:23:10 PM | User action | Please insert plate V2P4 (4/7)
| 1/9/2025 2:23:21 PM | Temperature | 23.2°C
| 1/9/2025 2:23:34 PM | Step Luminescence 1 started
| 1/9/2025 2:24:21 PM | Temperature | 23.2°C
| 1/9/2025 2:25:21 PM | Temperature | 23.2°C
| 1/9/2025 2:25:40 PM | Step Luminescence 1 ended
| 1/9/2025 2:25:48 PM | User action | Please insert plate V2P5 (5/7)
| 1/9/2025 2:26:11 PM | Step Luminescence 1 started
| 1/9/2025 2:26:21 PM | Temperature | 23.2°C
| 1/9/2025 2:27:21 PM | Temperature | 23.3°C
| 1/9/2025 2:28:17 PM | Step Luminescence 1 ended
| 1/9/2025 2:28:21 PM | Temperature | 23.3°C
| 1/9/2025 2:28:25 PM | User action | Please insert plate V2P6 (6/7)
| 1/9/2025 2:28:42 PM | Step Luminescence 1 started
| 1/9/2025 2:28:49 PM | Calibration | Luminometric 1.16757 327319
| 1/9/2025 2:29:21 PM | Temperature | 23.3°C
| 1/9/2025 2:30:21 PM | Temperature | 23.4°C
| 1/9/2025 2:30:50 PM | Step Luminescence 1 ended
| 1/9/2025 2:30:58 PM | User action | Please insert plate V2P7 (7/7)
| 1/9/2025 2:31:17 PM | Step Luminescence 1 started
| 1/9/2025 2:31:21 PM | Temperature | 23.4°C
| 1/9/2025 2:32:21 PM | Temperature | 23.4°C
| 1/9/2025 2:33:21 PM | Temperature | 23.5°C
| 1/9/2025 2:33:23 PM | Step Luminescence 1 ended
| 1/9/2025 2:33:23 PM | Temperature | 23.5°C
| 1/9/2025 2:33:33 PM | Session 240109_V2.skax ended

## Layout definitions
Name | V2P1
Plate template | ANSI/SBS Standard, 96-well
| 1 | 2 | 3 | 4 | 5 | 6 | 7 | 8 | 9 | 10 | 11 | 12
A | Blank1 | Blank1 | Blank1 | Blank1 | Blank1 | Blank1 | Blank1 | Blank1 | Blank1 | Blank1 | Blank1 | Blank1
| Group 1 | Group 1 | Group 1 | Group 1 | Group 1 | Group 1 | Group 1 | Group 1 | Group 1 | Group 1 | Group 1 | Group 1
B | Blank1 | Blank1 | Blank1 | Blank1 | Blank1 | Blank1 | Blank1 | Blank1 | Blank1 | Blank1 | Blank1 | Blank1
| Group 1 | Group 1 | Group 1 | Group 1 | Group 1 | Group 1 | Group 1 | Group 1 | Group 1 | Group 1 | Group 1 | Group 1
C | Blank1 | Blank1 | Blank1 | Blank1 | Blank1 | Blank1 | Blank1 | Blank1 | Blank1 | Blank1 | Blank1 | Blank1
| Group 1 | Group 1 | Group 1 | Group 1 | Group 1 | Group 1 | Group 1 | Group 1 | Group 1 | Group 1 | Group 1 | Group 1
D | Blank1 | Blank1 | Blank1 | Blank1 | Blank1 | Blank1 | Blank1 | Blank1 | Blank1 | Blank1 | Blank1 | Blank1
| Group 1 | Group 1 | Group 1 | Group 1 | Group 1 | Group 1 | Group 1 | Group 1 | Group 1 | Group 1 | Group 1 | Group 1
E | Blank1 | Blank1 | Blank1 | Blank1 | Blank1 | Blank1 | Blank1 | Blank1 | Blank1 | Blank1 | Blank1 | Blank1
| Group 1 | Group 1 | Group 1 | Group 1 | Group 1 | Group 1 | Group 1 | Group 1 | Group 1 | Group 1 | Group 1 | Group 1
F | Blank1 | Blank1 | Blank1 | Blank1 | Blank1 | Blank1 | Blank1 | Blank1 | Blank1 | Blank1 | Blank1 | Blank1
| Group 1 | Group 1 | Group 1 | Group 1 | Group 1 | Group 1 | Group 1 | Group 1 | Group 1 | Group 1 | Group 1 | Group 1
G | Blank1 | Blank1 | Blank1 | Blank1 | Blank1 | Blank1 | Blank1 | Blank1 | Blank1 | Blank1 | Blank1 | Blank1
| Group 1 | Group 1 | Group 1 | Group 1 | Group 1 | Group 1 | Group 1 | Group 1 | Group 1 | Group 1 | Group 1 | Group 1
H | Blank1 | Blank1 | Blank1 | Blank1 | Blank1 | Blank1 | Blank1 | Blank1 | Blank1 | Blank1 | Blank1 | Blank1
| Group 1 | Group 1 | Group 1 | Group 1 | Group 1 | Group 1 | Group 1 | Group 1 | Group 1 | Group 1 | Group 1 | Group 1
Name | V2P2
Plate template | ANSI/SBS Standard, 96-well
| 1 | 2 | 3 | 4 | 5 | 6 | 7 | 8 | 9 | 10 | 11 | 12
A
B
C
D
E
F
G
H
Name | V2P3
Plate template | ANSI/SBS Standard, 96-well
| 1 | 2 | 3 | 4 | 5 | 6 | 7 | 8 | 9 | 10 | 11 | 12
A
B
C
D
E
F
G
H
Name | V2P4
Plate template | ANSI/SBS Standard, 96-well
| 1 | 2 | 3 | 4 | 5 | 6 | 7 | 8 | 9 | 10 | 11 | 12
A
B
C
D
E
F
G
H
Name | V2P5
Plate template | ANSI/SBS Standard, 96-well
| 1 | 2 | 3 | 4 | 5 | 6 | 7 | 8 | 9 | 10 | 11 | 12
A
B
C
D
E
F
G
H
Name | V2P6
Plate template | ANSI/SBS Standard, 96-well
| 1 | 2 | 3 | 4 | 5 | 6 | 7 | 8 | 9 | 10 | 11 | 12
A
B
C
D
E
F
G
H
Name | V2P7
Plate template | ANSI/SBS Standard, 96-well
| 1 | 2 | 3 | 4 | 5 | 6 | 7 | 8 | 9 | 10 | 11 | 12
A
B
C
D
E
F
G
H