## Luminescence 1_01
Measurement results
2024.10.11_RSVNeutSeraEvo1_V2P5-p8.skax
10/11/2024 3:48:56 PM
Luminescence 1
Wavelength: 0 nm
V2P5
RLU | 1 | 2 | 3 | 4 | 5 | 6 | 7 | 8 | 9 | 10 | 11 | 12
A | 186.3 | 226.8 | 176.6 | 265 | 449.8 | 802.3 | 959.5 | 1759 | 2088 | 2077 | 1658 | 613.9
B | 218.3 | 1051 | 1143 | 1314 | 47640 | 233200 | 340500 | 993400 | 1227000 | 984600 | 1016000 | 1709
C | 240.3 | 1151 | 1203 | 1374 | 27940 | 201000 | 537600 | 942200 | 1165000 | 1118000 | 1133000 | 1960
D | 180.6 | 1236 | 24580 | 113000 | 554900 | 907200 | 1174000 | 1235000 | 1046000 | 923900 | 1112000 | 1956
E | 184 | 1419 | 17380 | 96390 | 515400 | 1002000 | 1083000 | 1334000 | 1160000 | 1121000 | 1221000 | 1933
F | 235.5 | 911 | 28540 | 165800 | 376600 | 872100 | 1150000 | 1246000 | 1291000 | 1223000 | 1123000 | 1853
G | 198.2 | 1107 | 1476 | 208700 | 437300 | 840300 | 960000 | 1040000 | 957500 | 1336000 | 1142000 | 1545
H | 150 | 171 | 273.6 | 590.9 | 855.5 | 1062 | 1439 | 1486 | 1562 | 1652 | 1541 | 624.8
Sample | 1 | 2 | 3 | 4 | 5 | 6 | 7 | 8 | 9 | 10 | 11 | 12
A | 1124500
B |  | 0.00093464 | 0.0010165 | 0.0011685 | 0.042365 | 0.20738 | 0.3028 | 0.88341 | 1.0912 | 0.87559 |  |  | 0.00093464 | 0.0010165 | 0.0011685 | 0.042365 | 0.20738 | 0.3028 | 0.88341 | 1.0912 | 0.87559
C |  | 0.0010236 | 0.0010698 | 0.0012219 | 0.024847 | 0.17875 | 0.47808 | 0.83788 | 1.036 | 0.99422 |  |  | 0.0010236 | 0.0010698 | 0.0012219 | 0.024847 | 0.17875 | 0.47808 | 0.83788 | 1.036 | 0.99422
D |  | 0.0010992 | 0.021859 | 0.10049 | 0.49346 | 0.80676 | 1.044 | 1.0983 | 0.93019 | 0.82161 |  |  | 0.0010992 | 0.021859 | 0.10049 | 0.49346 | 0.80676 | 1.044 | 1.0983 | 0.93019 | 0.82161
E |  | 0.0012619 | 0.015456 | 0.085718 | 0.45834 | 0.89106 | 0.96309 | 1.1863 | 1.0316 | 0.99689 |  |  | 0.0012619 | 0.015456 | 0.085718 | 0.45834 | 0.89106 | 0.96309 | 1.1863 | 1.0316 | 0.99689
F |  | 0.00081014 | 0.02538 | 0.14744 | 0.3349 | 0.77554 | 1.0227 | 1.108 | 1.1481 | 1.0876 |  |  | 0.00081014 | 0.02538 | 0.14744 | 0.3349 | 0.77554 | 1.0227 | 1.108 | 1.1481 | 1.0876
G |  | 0.00098444 | 0.0013126 | 0.18559 | 0.38888 | 0.74727 | 0.85371 | 0.92486 | 0.85149 | 1.1881 |  |  | 0.00098444 | 0.0013126 | 0.18559 | 0.38888 | 0.74727 | 0.85371 | 0.92486 | 0.85149 | 1.1881
H
Wavelength: 0 nm
V2P6
RLU | 1 | 2 | 3 | 4 | 5 | 6 | 7 | 8 | 9 | 10 | 11 | 12
A | 306.7 | 244.7 | 322.9 | 337 | 579.8 | 998.7 | 1411 | 2359 | 2562 | 2507 | 2019 | 964.3
B | 168.1 | 962.9 | 1209 | 1248 | 32710 | 359100 | 622800 | 1348000 | 1283000 | 1218000 | 1375000 | 2174
C | 236.6 | 1006 | 1399 | 1780 | 42350 | 230300 | 772000 | 1132000 | 1259000 | 1368000 | 1486000 | 2618
D | 321.9 | 4897 | 6766 | 318100 | 717700 | 1278000 | 1033000 | 1339000 | 1429000 | 1573000 | 1372000 | 2606
E | 188 | 1281 | 43950 | 278100 | 671400 | 934500 | 1329000 | 1292000 | 1331000 | 1449000 | 1351000 | 2282
F | 216.2 | 911.8 | 1739 | 121100 | 595100 | 915300 | 1021000 | 1536000 | 1495000 | 1580000 | 1520000 | 2499
G | 168.4 | 3767 | 4484 | 71200 | 479900 | 951100 | 1042000 | 1267000 | 1384000 | 1284000 | 1199000 | 1837
H | 170.2 | 233 | 267.7 | 380.7 | 897.6 | 1251 | 1570 | 1791 | 1907 | 1959 | 1485 | 750.3
Sample | 1 | 2 | 3 | 4 | 5 | 6 | 7 | 8 | 9 | 10 | 11 | 12
A | 1383833.3333
B |  | 0.00069582 | 0.00087366 | 0.00090184 | 0.023637 | 0.2595 | 0.45005 | 0.97411 | 0.92713 | 0.88016 |  |  | 0.00069582 | 0.00087366 | 0.00090184 | 0.023637 | 0.2595 | 0.45005 | 0.97411 | 0.92713 | 0.88016
C |  | 0.00072697 | 0.001011 | 0.0012863 | 0.030603 | 0.16642 | 0.55787 | 0.81802 | 0.90979 | 0.98856 |  |  | 0.00072697 | 0.001011 | 0.0012863 | 0.030603 | 0.16642 | 0.55787 | 0.81802 | 0.90979 | 0.98856
D |  | 0.0035387 | 0.0048893 | 0.22987 | 0.51863 | 0.92352 | 0.74648 | 0.9676 | 1.0326 | 1.1367 |  |  | 0.0035387 | 0.0048893 | 0.22987 | 0.51863 | 0.92352 | 0.74648 | 0.9676 | 1.0326 | 1.1367
E |  | 0.00092569 | 0.03176 | 0.20096 | 0.48517 | 0.6753 | 0.96038 | 0.93364 | 0.96182 | 1.0471 |  |  | 0.00092569 | 0.03176 | 0.20096 | 0.48517 | 0.6753 | 0.96038 | 0.93364 | 0.96182 | 1.0471
F |  | 0.00065889 | 0.0012567 | 0.087511 | 0.43004 | 0.66142 | 0.73781 | 1.11 | 1.0803 | 1.1418 |  |  | 0.00065889 | 0.0012567 | 0.087511 | 0.43004 | 0.66142 | 0.73781 | 1.11 | 1.0803 | 1.1418
G |  | 0.0027221 | 0.0032403 | 0.051451 | 0.34679 | 0.68729 | 0.75298 | 0.91557 | 1.0001 | 0.92786 |  |  | 0.0027221 | 0.0032403 | 0.051451 | 0.34679 | 0.68729 | 0.75298 | 0.91557 | 1.0001 | 0.92786
H
Wavelength: 0 nm
V2P7
RLU | 1 | 2 | 3 | 4 | 5 | 6 | 7 | 8 | 9 | 10 | 11 | 12
A | 964 | 2466 | 2554 | 2288 | 2278 | 2303 | 1829 | 2308 | 2665 | 2680 | 2278 | 861
B | 2192 | 1563000 | 1329000 | 1235000 | 1036000 | 1611000 | 954400 | 1246000 | 1435000 | 1535000 | 1350000 | 2028
C | 2093 | 1591000 | 1539000 | 1371000 | 1238000 | 1236000 | 1053000 | 1474000 | 1200000 | 1166000 | 1398000 | 2501
D | 721.6 | 2632 | 3025 | 3152 | 7361 | 147400 | 692200 | 1101000 | 1182000 | 1308000 | 1470000 | 2832
E | 390.3 | 1077 | 1331 | 4537 | 1995 | 126200 | 445200 | 1282000 | 1320000 | 1390000 | 1663000 | 2655
F | 287.6 | 962.7 | 986.7 | 32190 | 176400 | 605800 | 804100 | 1370000 | 1402000 | 1986000 | 1528000 | 2608
G | 266.9 | 2558 | 1054 | 48900 | 259300 | 733000 | 781400 | 1211000 | 1265000 | 1441000 | 1616000 | 2205
H | 186.8 | 247 | 278.5 | 440.3 | 547 | 1149 | 1488 | 1615 | 1803 | 2116 | 2003 | 932.6
Sample | 1 | 2 | 3 | 4 | 5 | 6 | 7 | 8 | 9 | 10 | 11 | 12
A | 1504166.6667
B |  | 1.0391 | 0.88355 | 0.82105 | 0.68875 | 1.071 | 0.6345 | 0.82837 | 0.95402 | 1.0205 |  |  | 1.0391 | 0.88355 | 0.82105 | 0.68875 | 1.071 | 0.6345 | 0.82837 | 0.95402 | 1.0205
C |  | 1.0577 | 1.0232 | 0.91147 | 0.82305 | 0.82172 | 0.70006 | 0.97994 | 0.79778 | 0.77518 |  |  | 1.0577 | 1.0232 | 0.91147 | 0.82305 | 0.82172 | 0.70006 | 0.97994 | 0.79778 | 0.77518
D |  | 0.0017498 | 0.0020111 | 0.0020955 | 0.0048937 | 0.097994 | 0.46019 | 0.73197 | 0.78582 | 0.86958 |  |  | 0.0017498 | 0.0020111 | 0.0020955 | 0.0048937 | 0.097994 | 0.46019 | 0.73197 | 0.78582 | 0.86958
E |  | 0.00071601 | 0.00088488 | 0.0030163 | 0.0013263 | 0.0839 | 0.29598 | 0.8523 | 0.87756 | 0.9241 |  |  | 0.00071601 | 0.00088488 | 0.0030163 | 0.0013263 | 0.0839 | 0.29598 | 0.8523 | 0.87756 | 0.9241
F |  | 0.00064002 | 0.00065598 | 0.021401 | 0.11727 | 0.40275 | 0.53458 | 0.9108 | 0.93208 | 1.3203 |  |  | 0.00064002 | 0.00065598 | 0.021401 | 0.11727 | 0.40275 | 0.53458 | 0.9108 | 0.93208 | 1.3203
G |  | 0.0017006 | 0.00070072 | 0.03251 | 0.17239 | 0.48731 | 0.51949 | 0.8051 | 0.841 | 0.95801 |  |  | 0.0017006 | 0.00070072 | 0.03251 | 0.17239 | 0.48731 | 0.51949 | 0.8051 | 0.841 | 0.95801
H

## General information
General information
| Report generated with SW version | SkanIt Software 7.0.2 RE for Microplate Readers RE, ver. 7.0.2.5

## Session information
Session information
| Session name | 2024.10.11_RSVNeutSeraEvo1_V2P5-p8.skax
Session notes
| Executed with | SkanIt Software for Microplate Readers RE, ver 7.0.2.5
| Execution time | 10/11/2024 3:48:56 PM

## Instrument information
Instrument information
| Name |  | Varioskan LUX
| ESW version |  | 1.00.38
| Optical response compensation |  | Yes
| Serial number |  | 3020-83508
Instrument modules
|  | Module's name | LAT module
|  | Module's serial number | LL2421801
|  | Plate adapter name | 96-well adapter for plate without lid
|  | Plate adapter number | 2
|  | Incubator | Yes
|  | Gas control | No
|  | Top optics | Yes
|  | Bottom optics | Yes
|  | Dispenser | No

## Protocol parameters
Protocol parameters
| Measurement order | 3
| Use settle delay | Yes
| Check temperature at start [°C] | No
Luminescence 1
| Optics | Normal
| Use smaller aperture | No
| Dynamic Range | Automatic
| Measurement Time [ms] | 1000

## Run log
Run log
| Time | Event | Information
| 10/11/2024 3:48:56 PM | Session 2024.10.11_RSVNeutSeraEvo1_V2P5-p8.skax started
| 10/11/2024 3:48:56 PM | Temperature | 23.6°C
| 10/11/2024 3:49:04 PM | User action | Please insert plate V2P5 (1/4)
| 10/11/2024 3:49:18 PM | Step Luminescence 1 started
| 10/11/2024 3:49:25 PM | Calibration | Luminometric 1.11636 243762
| 10/11/2024 3:49:54 PM | Temperature | 23.6°C
| 10/11/2024 3:50:54 PM | Temperature | 23.7°C
| 10/11/2024 3:51:25 PM | Step Luminescence 1 ended
| 10/11/2024 3:51:34 PM | User action | Please insert plate V2P6 (2/4)
| 10/11/2024 3:51:54 PM | Temperature | 23.7°C
| 10/11/2024 3:52:07 PM | Step Luminescence 1 started
| 10/11/2024 3:52:54 PM | Temperature | 23.8°C
| 10/11/2024 3:53:54 PM | Temperature | 23.8°C
| 10/11/2024 3:54:13 PM | Step Luminescence 1 ended
| 10/11/2024 3:54:21 PM | User action | Please insert plate V2P7 (3/4)
| 10/11/2024 3:54:45 PM | Step Luminescence 1 started
| 10/11/2024 3:54:54 PM | Temperature | 23.8°C
| 10/11/2024 3:55:54 PM | Temperature | 23.9°C
| 10/11/2024 3:56:51 PM | Step Luminescence 1 ended
| 10/11/2024 3:56:54 PM | Temperature | 23.9°C
| 10/11/2024 3:56:59 PM | User action | Please insert plate V2P8 (4/4)
| 10/11/2024 3:57:34 PM | Step Luminescence 1 started
| 10/11/2024 3:57:41 PM | Calibration | Luminometric 1.12169 293433
| 10/11/2024 3:57:54 PM | Temperature | 23.9°C
| 10/11/2024 3:58:54 PM | Temperature | 23.9°C
| 10/11/2024 3:59:42 PM | Step Luminescence 1 ended
| 10/11/2024 3:59:42 PM | Temperature | 23.9°C
| 10/11/2024 3:59:53 PM | Session 2024.10.11_RSVNeutSeraEvo1_V2P5-p8.skax ended

## Layout definitions
Name | V2P5
Plate template | ANSI/SBS Standard, 96-well
| 1 | 2 | 3 | 4 | 5 | 6 | 7 | 8 | 9 | 10 | 11 | 12
A | Blank1 | Blank1 | Blank1 | Blank1 | Blank1 | Blank1 | Blank1 | Blank1 | Blank1 | Blank1 | Blank1 | Blank1
| Group 1 | Group 1 | Group 1 | Group 1 | Group 1 | Group 1 | Group 1 | Group 1 | Group 1 | Group 1 | Group 1 | Group 1
B | Blank1 | Blank1 | Blank1 | Blank1 | Blank1 | Blank1 | Blank1 | Blank1 | Blank1 | Blank1 | Blank1 | Blank1
| Group 1 | Group 1 | Group 1 | Group 1 | Group 1 | Group 1 | Group 1 | Group 1 | Group 1 | Group 1 | Group 1 | Group 1
C | Blank1 | Blank1 | Blank1 | Blank1 | Blank1 | Blank1 | Blank1 | Blank1 | Blank1 | Blank1 | Blank1 | Blank1
| Group 1 | Group 1 | Group 1 | Group 1 | Group 1 | Group 1 | Group 1 | Group 1 | Group 1 | Group 1 | Group 1 | Group 1
D | Blank1 | Blank1 | Blank1 | Blank1 | Blank1 | Blank1 | Blank1 | Blank1 | Blank1 | Blank1 | Blank1 | Blank1
| Group 1 | Group 1 | Group 1 | Group 1 | Group 1 | Group 1 | Group 1 | Group 1 | Group 1 | Group 1 | Group 1 | Group 1
E | Blank1 | Blank1 | Blank1 | Blank1 | Blank1 | Blank1 | Blank1 | Blank1 | Blank1 | Blank1 | Blank1 | Blank1
| Group 1 | Group 1 | Group 1 | Group 1 | Group 1 | Group 1 | Group 1 | Group 1 | Group 1 | Group 1 | Group 1 | Group 1
F | Blank1 | Blank1 | Blank1 | Blank1 | Blank1 | Blank1 | Blank1 | Blank1 | Blank1 | Blank1 | Blank1 | Blank1
| Group 1 | Group 1 | Group 1 | Group 1 | Group 1 | Group 1 | Group 1 | Group 1 | Group 1 | Group 1 | Group 1 | Group 1
G | Blank1 | Blank1 | Blank1 | Blank1 | Blank1 | Blank1 | Blank1 | Blank1 | Blank1 | Blank1 | Blank1 | Blank1
| Group 1 | Group 1 | Group 1 | Group 1 | Group 1 | Group 1 | Group 1 | Group 1 | Group 1 | Group 1 | Group 1 | Group 1
H | Blank1 | Blank1 | Blank1 | Blank1 | Blank1 | Blank1 | Blank1 | Blank1 | Blank1 | Blank1 | Blank1 | Blank1
| Group 1 | Group 1 | Group 1 | Group 1 | Group 1 | Group 1 | Group 1 | Group 1 | Group 1 | Group 1 | Group 1 | Group 1
Name | V2P6
Plate template | ANSI/SBS Standard, 96-well
| 1 | 2 | 3 | 4 | 5 | 6 | 7 | 8 | 9 | 10 | 11 | 12
A
B
C
D
E
F
G
H
Name | V2P7
Plate template | ANSI/SBS Standard, 96-well
| 1 | 2 | 3 | 4 | 5 | 6 | 7 | 8 | 9 | 10 | 11 | 12
A
B
C
D
E
F
G
H
Name | V2P8
Plate template | ANSI/SBS Standard, 96-well
| 1 | 2 | 3 | 4 | 5 | 6 | 7 | 8 | 9 | 10 | 11 | 12
A
B
C
D
E
F
G
H