## Luminescence 1_01
Measurement results
LucProtocol_CAS.skax
10/11/2024 3:10:23 PM
Luminescence 1
Wavelength: 0 nm
V2P1
RLU | 1 | 2 | 3 | 4 | 5 | 6 | 7 | 8 | 9 | 10 | 11 | 12
A | 274.7 | 307.5 | 396.6 | 774.4 | 1181 | 1734 | 1855 | 1884 | 2065 | 1832 | 1434 | 775.9
B | 191.7 | 1118 | 13190 | 229500 | 651700 | 910700 | 1006000 | 891000 | 1025000 | 818500 | 982400 | 1481
C | 245.8 | 1191 | 9166 | 228900 | 519700 | 723500 | 665600 | 687600 | 899200 | 909200 | 722400 | 1666
D | 324.6 | 6798 | 74260 | 330800 | 596800 | 793800 | 1006000 | 930200 | 1441000 | 1076000 | 930700 | 1774
E | 244.9 | 1167 | 71910 | 301200 | 753300 | 844000 | 661600 | 1039000 | 1346000 | 1069000 | 780500 | 1663
F | 310.5 | 2040 | 2542 | 46390 | 214000 | 463000 | 854100 | 949500 | 1041000 | 1057000 | 834800 | 1473
G | 321.9 | 1064 | 1061 | 64780 | 291600 | 551400 | 685400 | 930800 | 1044000 | 944900 | 911800 | 1509
H | 246 | 238.9 | 251.9 | 381.7 | 617 | 878.4 | 1197 | 1467 | 1657 | 1497 | 1085 | 530.7
Sample | 1 | 2 | 3 | 4 | 5 | 6 | 7 | 8 | 9 | 10 | 11 | 12
A | 860433.3333
B |  | 0.0012993 | 0.015329 | 0.26673 | 0.75741 | 1.0584 | 1.1692 | 1.0355 | 1.1913 | 0.95126 |  |  | 0.0012993 | 0.015329 | 0.26673 | 0.75741 | 1.0584 | 1.1692 | 1.0355 | 1.1913 | 0.95126
C |  | 0.0013842 | 0.010653 | 0.26603 | 0.604 | 0.84086 | 0.77356 | 0.79913 | 1.0451 | 1.0567 |  |  | 0.0013842 | 0.010653 | 0.26603 | 0.604 | 0.84086 | 0.77356 | 0.79913 | 1.0451 | 1.0567
D |  | 0.0079007 | 0.086305 | 0.38446 | 0.6936 | 0.92256 | 1.1692 | 1.0811 | 1.6747 | 1.2505 |  |  | 0.0079007 | 0.086305 | 0.38446 | 0.6936 | 0.92256 | 1.1692 | 1.0811 | 1.6747 | 1.2505
E |  | 0.0013563 | 0.083574 | 0.35006 | 0.87549 | 0.9809 | 0.76891 | 1.2075 | 1.5643 | 1.2424 |  |  | 0.0013563 | 0.083574 | 0.35006 | 0.87549 | 0.9809 | 0.76891 | 1.2075 | 1.5643 | 1.2424
F |  | 0.0023709 | 0.0029543 | 0.053915 | 0.24871 | 0.5381 | 0.99264 | 1.1035 | 1.2099 | 1.2285 |  |  | 0.0023709 | 0.0029543 | 0.053915 | 0.24871 | 0.5381 | 0.99264 | 1.1035 | 1.2099 | 1.2285
G |  | 0.0012366 | 0.0012331 | 0.075288 | 0.3389 | 0.64084 | 0.79658 | 1.0818 | 1.2133 | 1.0982 |  |  | 0.0012366 | 0.0012331 | 0.075288 | 0.3389 | 0.64084 | 0.79658 | 1.0818 | 1.2133 | 1.0982
H
Wavelength: 0 nm
V2P2
RLU | 1 | 2 | 3 | 4 | 5 | 6 | 7 | 8 | 9 | 10 | 11 | 12
A | 393.9 | 243.5 | 212.4 | 338.9 | 617.7 | 997.8 | 1204 | 1675 | 2002 | 1571 | 1342 | 607.6
B | 258.7 | 921.3 | 1131 | 1362 | 57540 | 508000 | 614200 | 1042000 | 1046000 | 761500 | 931300 | 1533
C | 271.1 | 1045 | 1011 | 4645 | 115400 | 379200 | 679600 | 1058000 | 1194000 | 738000 | 1185000 | 1936
D | 255.6 | 919.4 | 1203 | 50280 | 228300 | 448100 | 843400 | 1201000 | 980400 | 748900 | 975900 | 1958
E | 241.2 | 1056 | 1138 | 21690 | 183000 | 626800 | 672200 | 835700 | 934900 | 1022000 | 1166000 | 1786
F | 268.9 | 1047 | 1315 | 20590 | 224000 | 831700 | 749700 | 991400 | 953200 | 818500 | 1134000 | 1864
G | 272.5 | 953 | 1184 | 51330 | 320200 | 655000 | 793000 | 1080000 | 935600 | 1013000 | 1335000 | 1878
H | 206.2 | 211.1 | 240.6 | 378.9 | 668.8 | 1011 | 1124 | 1421 | 1368 | 1678 | 1615 | 660.6
Sample | 1 | 2 | 3 | 4 | 5 | 6 | 7 | 8 | 9 | 10 | 11 | 12
A | 1121200
B |  | 0.00082171 | 0.0010087 | 0.0012148 | 0.05132 | 0.45309 | 0.54781 | 0.92936 | 0.93293 | 0.67918 |  |  |  | 0.00082171 | 0.0010087 | 0.0012148 | 0.05132 | 0.45309 | 0.54781 | 0.92936 | 0.93293 | 0.67918
C |  | 0.00093204 | 0.00090171 | 0.0041429 | 0.10293 | 0.33821 | 0.60614 | 0.94363 | 1.0649 | 0.65822 |  |  |  | 0.00093204 | 0.00090171 | 0.0041429 | 0.10293 | 0.33821 | 0.60614 | 0.94363 | 1.0649 | 0.65822
D |  | 0.00082001 | 0.001073 | 0.044845 | 0.20362 | 0.39966 | 0.75223 | 1.0712 | 0.87442 | 0.66795 |  |  |  | 0.00082001 | 0.001073 | 0.044845 | 0.20362 | 0.39966 | 0.75223 | 1.0712 | 0.87442 | 0.66795
E |  | 0.00094185 | 0.001015 | 0.019345 | 0.16322 | 0.55904 | 0.59954 | 0.74536 | 0.83384 | 0.91152 |  |  |  | 0.00094185 | 0.001015 | 0.019345 | 0.16322 | 0.55904 | 0.59954 | 0.74536 | 0.83384 | 0.91152
F |  | 0.00093382 | 0.0011729 | 0.018364 | 0.19979 | 0.74179 | 0.66866 | 0.88423 | 0.85016 | 0.73002 |  |  |  | 0.00093382 | 0.0011729 | 0.018364 | 0.19979 | 0.74179 | 0.66866 | 0.88423 | 0.85016 | 0.73002
G |  | 0.00084998 | 0.001056 | 0.045781 | 0.28559 | 0.5842 | 0.70728 | 0.96325 | 0.83446 | 0.9035 |  |  |  | 0.00084998 | 0.001056 | 0.045781 | 0.28559 | 0.5842 | 0.70728 | 0.96325 | 0.83446 | 0.9035
H
Wavelength: 0 nm
V2P3
RLU | 1 | 2 | 3 | 4 | 5 | 6 | 7 | 8 | 9 | 10 | 11 | 12
A | 260.6 | 233.4 | 304.1 | 351.7 | 462.1 | 1156 | 1760 | 2139 | 2366 | 2810 | 2114 | 698.1
B | 202.1 | 989.2 | 1627 | 1194 | 31630 | 373500 | 1059000 | 852200 | 1231000 | 1463000 | 1390000 | 2020
C | 198.6 | 785.5 | 1150 | 8337 | 60400 | 298200 | 995700 | 1036000 | 1521000 | 1361000 | 1477000 | 2388
D | 252.7 | 924 | 9380 | 105600 | 367000 | 1067000 | 1232000 | 1346000 | 1432000 | 1399000 | 1674000 | 2778
E | 214.7 | 1049 | 2559 | 94750 | 348900 | 862500 | 1299000 | 1085000 | 1636000 | 1415000 | 1430000 | 2890
F | 202.4 | 880.1 | 1308 | 75220 | 383300 | 929200 | 1223000 | 1080000 | 1441000 | 1589000 | 1709000 | 2653
G | 198 | 933.8 | 1282 | 87830 | 625600 | 774700 | 1350000 | 1350000 | 1576000 | 1680000 | 1671000 | 2354
H | 173.6 | 317.2 | 188.2 | 435 | 936.8 | 1377 | 2051 | 2287 | 2196 | 2404 | 1955 | 805.7
Sample | 1 | 2 | 3 | 4 | 5 | 6 | 7 | 8 | 9 | 10 | 11 | 12
A | 1558500
B |  | 0.00063471 | 0.001044 | 0.00076612 | 0.020295 | 0.23965 | 0.6795 | 0.54681 | 0.78986 | 0.93872 |  |  | 0.00063471 | 0.001044 | 0.00076612 | 0.020295 | 0.23965 | 0.6795 | 0.54681 | 0.78986 | 0.93872
C |  | 0.00050401 | 0.00073789 | 0.0053494 | 0.038755 | 0.19134 | 0.63888 | 0.66474 | 0.97594 | 0.87328 |  |  | 0.00050401 | 0.00073789 | 0.0053494 | 0.038755 | 0.19134 | 0.63888 | 0.66474 | 0.97594 | 0.87328
D |  | 0.00059288 | 0.0060186 | 0.067757 | 0.23548 | 0.68463 | 0.7905 | 0.86365 | 0.91883 | 0.89766 |  |  | 0.00059288 | 0.0060186 | 0.067757 | 0.23548 | 0.68463 | 0.7905 | 0.86365 | 0.91883 | 0.89766
E |  | 0.00067308 | 0.001642 | 0.060796 | 0.22387 | 0.55342 | 0.83349 | 0.69618 | 1.0497 | 0.90792 |  |  | 0.00067308 | 0.001642 | 0.060796 | 0.22387 | 0.55342 | 0.83349 | 0.69618 | 1.0497 | 0.90792
F |  | 0.00056471 | 0.00083927 | 0.048264 | 0.24594 | 0.59621 | 0.78473 | 0.69297 | 0.92461 | 1.0196 |  |  | 0.00056471 | 0.00083927 | 0.048264 | 0.24594 | 0.59621 | 0.78473 | 0.69297 | 0.92461 | 1.0196
G |  | 0.00059917 | 0.00082259 | 0.056355 | 0.40141 | 0.49708 | 0.86622 | 0.86622 | 1.0112 | 1.078 |  |  | 0.00059917 | 0.00082259 | 0.056355 | 0.40141 | 0.49708 | 0.86622 | 0.86622 | 1.0112 | 1.078
H
Wavelength: 0 nm
V2P4
RLU | 1 | 2 | 3 | 4 | 5 | 6 | 7 | 8 | 9 | 10 | 11 | 12
A | 281.6 | 246.1 | 238.6 | 304.5 | 491.4 | 912.8 | 1591 | 2075 | 2826 | 2394 | 1989 | 701.1
B | 244 | 824.7 | 969.4 | 1136 | 51090 | 257500 | 780300 | 968100 | 1616000 | 1277000 | 1109000 | 1560
C | 206.1 | 964.5 | 936.5 | 6146 | 59890 | 296300 | 898000 | 860600 | 1188000 | 1053000 | 999300 | 2046
D | 227.6 | 915.3 | 1030 | 9446 | 221000 | 620500 | 1093000 | 1119000 | 1239000 | 1305000 | 1410000 | 2473
E | 165 | 993.5 | 1183 | 14250 | 345900 | 555700 | 1431000 | 1080000 | 1366000 | 1196000 | 1375000 | 2365
F | 281.8 | 3351 | 1078 | 44670 | 239700 | 589300 | 1467000 | 1040000 | 1558000 | 1342000 | 1468000 | 2469
G | 162.2 | 1023 | 17520 | 68480 | 228600 | 508300 | 1459000 | 1174000 | 1352000 | 1311000 | 1535000 | 2110
H | 189.4 | 168.4 | 254.6 | 399.7 | 643 | 1246 | 1755 | 1783 | 1912 | 1979 | 1729 | 666.8
Sample | 1 | 2 | 3 | 4 | 5 | 6 | 7 | 8 | 9 | 10 | 11 | 12
A | 1316050
B |  | 0.00062665 | 0.0007366 | 0.00086319 | 0.038821 | 0.19566 | 0.59291 | 0.73561 | 1.2279 | 0.97033 |  |  | 0.00062665 | 0.0007366 | 0.00086319 | 0.038821 | 0.19566 | 0.59291 | 0.73561 | 1.2279 | 0.97033
C |  | 0.00073287 | 0.0007116 | 0.00467 | 0.045507 | 0.22514 | 0.68234 | 0.65393 | 0.9027 | 0.80012 |  |  | 0.00073287 | 0.0007116 | 0.00467 | 0.045507 | 0.22514 | 0.68234 | 0.65393 | 0.9027 | 0.80012
D |  | 0.00069549 | 0.00078265 | 0.0071775 | 0.16793 | 0.47149 | 0.83052 | 0.85027 | 0.94145 | 0.9916 |  |  | 0.00069549 | 0.00078265 | 0.0071775 | 0.16793 | 0.47149 | 0.83052 | 0.85027 | 0.94145 | 0.9916
E |  | 0.00075491 | 0.0008989 | 0.010828 | 0.26283 | 0.42225 | 1.0873 | 0.82064 | 1.038 | 0.90878 |  |  | 0.00075491 | 0.0008989 | 0.010828 | 0.26283 | 0.42225 | 1.0873 | 0.82064 | 1.038 | 0.90878
F |  | 0.0025463 | 0.00081912 | 0.033942 | 0.18214 | 0.44778 | 1.1147 | 0.79024 | 1.1838 | 1.0197 |  |  | 0.0025463 | 0.00081912 | 0.033942 | 0.18214 | 0.44778 | 1.1147 | 0.79024 | 1.1838 | 1.0197
G |  | 0.00077733 | 0.013313 | 0.052034 | 0.1737 | 0.38623 | 1.1086 | 0.89206 | 1.0273 | 0.99616 |  |  | 0.00077733 | 0.013313 | 0.052034 | 0.1737 | 0.38623 | 1.1086 | 0.89206 | 1.0273 | 0.99616
H
Autoloading range A1 - M203

## General information
General information
| Report generated with SW version | SkanIt Software 7.0.2 RE for Microplate Readers RE, ver. 7.0.2.5

## Session information
Session information
| Session name | LucProtocol_CAS.skax
Session notes
| Executed with | SkanIt Software for Microplate Readers RE, ver 7.0.2.5
| Execution time | 10/11/2024 3:10:23 PM

## Instrument information
Instrument information
| Name |  | Varioskan LUX
| ESW version |  | 1.00.38
| Optical response compensation |  | Yes
| Serial number |  | 3020-83508
Instrument modules
|  | Module's name | LAT module
|  | Module's serial number | LL2421801
|  | Plate adapter name | 96-well adapter for plate without lid
|  | Plate adapter number | 2
|  | Incubator | Yes
|  | Gas control | No
|  | Top optics | Yes
|  | Bottom optics | Yes
|  | Dispenser | No

## Protocol parameters
Protocol parameters
| Measurement order | 3
| Use settle delay | Yes
| Check temperature at start [°C] | No
Luminescence 1
| Optics | Normal
| Use smaller aperture | No
| Dynamic Range | Automatic
| Measurement Time [ms] | 1000

## Run log
Run log
| Time | Event | Information
| 10/11/2024 3:10:23 PM | Session LucProtocol_CAS.skax started
| 10/11/2024 3:10:23 PM | Temperature | 22.6°C
| 10/11/2024 3:10:31 PM | User action | Please insert plate V3P1 (1/8)
| 10/11/2024 3:10:45 PM | Step Luminescence 1 started
| 10/11/2024 3:10:53 PM | Calibration | Luminometric 1.0801 12560
| 10/11/2024 3:10:54 PM | Temperature | 22.6°C
| 10/11/2024 3:11:54 PM | Temperature | 22.7°C
| 10/11/2024 3:12:53 PM | Step Luminescence 1 ended
| 10/11/2024 3:12:54 PM | Temperature | 22.7°C
| 10/11/2024 3:13:02 PM | User action | Please insert plate V3P2 (2/8)
| 10/11/2024 3:13:21 PM | Step Luminescence 1 started
| 10/11/2024 3:13:54 PM | Temperature | 22.7°C
| 10/11/2024 3:14:54 PM | Temperature | 22.8°C
| 10/11/2024 3:15:26 PM | Step Luminescence 1 ended
| 10/11/2024 3:15:34 PM | User action | Please insert plate V3P3 (3/8)
| 10/11/2024 3:15:52 PM | Step Luminescence 1 started
| 10/11/2024 3:15:54 PM | Temperature | 22.8°C
| 10/11/2024 3:16:54 PM | Temperature | 22.8°C
| 10/11/2024 3:17:54 PM | Temperature | 22.8°C
| 10/11/2024 3:17:57 PM | Step Luminescence 1 ended
| 10/11/2024 3:18:05 PM | User action | Please insert plate V3P4 (4/8)
| 10/11/2024 3:18:28 PM | Step Luminescence 1 started
| 10/11/2024 3:18:35 PM | Calibration | Luminometric 1.09056 58834
| 10/11/2024 3:18:54 PM | Temperature | 22.8°C
| 10/11/2024 3:19:54 PM | Temperature | 22.8°C
| 10/11/2024 3:20:36 PM | Step Luminescence 1 ended
| 10/11/2024 3:20:44 PM | User action | Please insert plate V2P1 (5/8)
| 10/11/2024 3:20:54 PM | Temperature | 22.8°C
| 10/11/2024 3:21:02 PM | Step Luminescence 1 started
| 10/11/2024 3:21:54 PM | Temperature | 22.9°C
| 10/11/2024 3:22:54 PM | Temperature | 22.9°C
| 10/11/2024 3:23:08 PM | Step Luminescence 1 ended
| 10/11/2024 3:23:16 PM | User action | Please insert plate V2P2 (6/8)
| 10/11/2024 3:23:35 PM | Step Luminescence 1 started
| 10/11/2024 3:23:54 PM | Temperature | 23.0°C
| 10/11/2024 3:24:54 PM | Temperature | 23.0°C
| 10/11/2024 3:25:41 PM | Step Luminescence 1 ended
| 10/11/2024 3:25:49 PM | User action | Please insert plate V2P3 (7/8)
| 10/11/2024 3:25:54 PM | Temperature | 23.0°C
| 10/11/2024 3:26:07 PM | Step Luminescence 1 started
| 10/11/2024 3:26:14 PM | Calibration | Luminometric 1.09878 104693
| 10/11/2024 3:26:54 PM | Temperature | 23.0°C
| 10/11/2024 3:27:54 PM | Temperature | 23.1°C
| 10/11/2024 3:28:15 PM | Step Luminescence 1 ended
| 10/11/2024 3:28:23 PM | User action | Please insert plate V2P4 (8/8)
| 10/11/2024 3:28:41 PM | Step Luminescence 1 started
| 10/11/2024 3:28:54 PM | Temperature | 23.1°C
| 10/11/2024 3:29:54 PM | Temperature | 23.1°C
| 10/11/2024 3:30:47 PM | Step Luminescence 1 ended
| 10/11/2024 3:30:47 PM | Temperature | 23.2°C
| 10/11/2024 3:30:54 PM | Temperature | 23.1°C
| 10/11/2024 3:30:57 PM | Session LucProtocol_CAS.skax ended

## Layout definitions
Name | V3P1
Plate template | ANSI/SBS Standard, 96-well
| 1 | 2 | 3 | 4 | 5 | 6 | 7 | 8 | 9 | 10 | 11 | 12
A | Blank1 | Blank1 | Blank1 | Blank1 | Blank1 | Blank1 | Blank1 | Blank1 | Blank1 | Blank1 | Blank1 | Blank1
| Group 1 | Group 1 | Group 1 | Group 1 | Group 1 | Group 1 | Group 1 | Group 1 | Group 1 | Group 1 | Group 1 | Group 1
B | Blank1 | Blank1 | Blank1 | Blank1 | Blank1 | Blank1 | Blank1 | Blank1 | Blank1 | Blank1 | Blank1 | Blank1
| Group 1 | Group 1 | Group 1 | Group 1 | Group 1 | Group 1 | Group 1 | Group 1 | Group 1 | Group 1 | Group 1 | Group 1
C | Blank1 | Blank1 | Blank1 | Blank1 | Blank1 | Blank1 | Blank1 | Blank1 | Blank1 | Blank1 | Blank1 | Blank1
| Group 1 | Group 1 | Group 1 | Group 1 | Group 1 | Group 1 | Group 1 | Group 1 | Group 1 | Group 1 | Group 1 | Group 1
D | Blank1 | Blank1 | Blank1 | Blank1 | Blank1 | Blank1 | Blank1 | Blank1 | Blank1 | Blank1 | Blank1 | Blank1
| Group 1 | Group 1 | Group 1 | Group 1 | Group 1 | Group 1 | Group 1 | Group 1 | Group 1 | Group 1 | Group 1 | Group 1
E | Blank1 | Blank1 | Blank1 | Blank1 | Blank1 | Blank1 | Blank1 | Blank1 | Blank1 | Blank1 | Blank1 | Blank1
| Group 1 | Group 1 | Group 1 | Group 1 | Group 1 | Group 1 | Group 1 | Group 1 | Group 1 | Group 1 | Group 1 | Group 1
F | Blank1 | Blank1 | Blank1 | Blank1 | Blank1 | Blank1 | Blank1 | Blank1 | Blank1 | Blank1 | Blank1 | Blank1
| Group 1 | Group 1 | Group 1 | Group 1 | Group 1 | Group 1 | Group 1 | Group 1 | Group 1 | Group 1 | Group 1 | Group 1
G | Blank1 | Blank1 | Blank1 | Blank1 | Blank1 | Blank1 | Blank1 | Blank1 | Blank1 | Blank1 | Blank1 | Blank1
| Group 1 | Group 1 | Group 1 | Group 1 | Group 1 | Group 1 | Group 1 | Group 1 | Group 1 | Group 1 | Group 1 | Group 1
H | Blank1 | Blank1 | Blank1 | Blank1 | Blank1 | Blank1 | Blank1 | Blank1 | Blank1 | Blank1 | Blank1 | Blank1
| Group 1 | Group 1 | Group 1 | Group 1 | Group 1 | Group 1 | Group 1 | Group 1 | Group 1 | Group 1 | Group 1 | Group 1
Name | V3P2
Plate template | ANSI/SBS Standard, 96-well
| 1 | 2 | 3 | 4 | 5 | 6 | 7 | 8 | 9 | 10 | 11 | 12
A | Blank1 | Blank1 | Blank1 | Blank1 | Blank1 | Blank1 | Blank1 | Blank1 | Blank1 | Blank1 | Blank1 | Blank1
| Group 1 | Group 1 | Group 1 | Group 1 | Group 1 | Group 1 | Group 1 | Group 1 | Group 1 | Group 1 | Group 1 | Group 1
B | Blank1 | Blank1 | Blank1 | Blank1 | Blank1 | Blank1 | Blank1 | Blank1 | Blank1 | Blank1 | Blank1 | Blank1
| Group 1 | Group 1 | Group 1 | Group 1 | Group 1 | Group 1 | Group 1 | Group 1 | Group 1 | Group 1 | Group 1 | Group 1
C | Blank1 | Blank1 | Blank1 | Blank1 | Blank1 | Blank1 | Blank1 | Blank1 | Blank1 | Blank1 | Blank1 | Blank1
| Group 1 | Group 1 | Group 1 | Group 1 | Group 1 | Group 1 | Group 1 | Group 1 | Group 1 | Group 1 | Group 1 | Group 1
D | Blank1 | Blank1 | Blank1 | Blank1 | Blank1 | Blank1 | Blank1 | Blank1 | Blank1 | Blank1 | Blank1 | Blank1
| Group 1 | Group 1 | Group 1 | Group 1 | Group 1 | Group 1 | Group 1 | Group 1 | Group 1 | Group 1 | Group 1 | Group 1
E | Blank1 | Blank1 | Blank1 | Blank1 | Blank1 | Blank1 | Blank1 | Blank1 | Blank1 | Blank1 | Blank1 | Blank1
| Group 1 | Group 1 | Group 1 | Group 1 | Group 1 | Group 1 | Group 1 | Group 1 | Group 1 | Group 1 | Group 1 | Group 1
F | Blank1 | Blank1 | Blank1 | Blank1 | Blank1 | Blank1 | Blank1 | Blank1 | Blank1 | Blank1 | Blank1 | Blank1
| Group 1 | Group 1 | Group 1 | Group 1 | Group 1 | Group 1 | Group 1 | Group 1 | Group 1 | Group 1 | Group 1 | Group 1
G | Blank1 | Blank1 | Blank1 | Blank1 | Blank1 | Blank1 | Blank1 | Blank1 | Blank1 | Blank1 | Blank1 | Blank1
| Group 1 | Group 1 | Group 1 | Group 1 | Group 1 | Group 1 | Group 1 | Group 1 | Group 1 | Group 1 | Group 1 | Group 1
H | Blank1 | Blank1 | Blank1 | Blank1 | Blank1 | Blank1 | Blank1 | Blank1 | Blank1 | Blank1 | Blank1 | Blank1
| Group 1 | Group 1 | Group 1 | Group 1 | Group 1 | Group 1 | Group 1 | Group 1 | Group 1 | Group 1 | Group 1 | Group 1
Name | V3P3
Plate template | ANSI/SBS Standard, 96-well
| 1 | 2 | 3 | 4 | 5 | 6 | 7 | 8 | 9 | 10 | 11 | 12
A
B
C
D
E
F
G
H
Name | V3P4
Plate template | ANSI/SBS Standard, 96-well
| 1 | 2 | 3 | 4 | 5 | 6 | 7 | 8 | 9 | 10 | 11 | 12
A
B
C
D
E
F
G
H
Name | V2P1
Plate template | ANSI/SBS Standard, 96-well
| 1 | 2 | 3 | 4 | 5 | 6 | 7 | 8 | 9 | 10 | 11 | 12
A
B
C
D
E
F
G
H
Name | V2P2
Plate template | ANSI/SBS Standard, 96-well
| 1 | 2 | 3 | 4 | 5 | 6 | 7 | 8 | 9 | 10 | 11 | 12
A
B
C
D
E
F
G
H
Name | V2P3
Plate template | ANSI/SBS Standard, 96-well
| 1 | 2 | 3 | 4 | 5 | 6 | 7 | 8 | 9 | 10 | 11 | 12
A
B
C
D
E
F
G
H
Name | V2P4
Plate template | ANSI/SBS Standard, 96-well
| 1 | 2 | 3 | 4 | 5 | 6 | 7 | 8 | 9 | 10 | 11 | 12
A
B
C
D
E
F
G
H