## Luminescence 1_01
Measurement results
2024.10.11_RSVNeutSeraEvo1_V4P2_repeat.skax
10/11/2024 5:03:10 PM
Luminescence 1
Wavelength: 0 nm
v4p2
RLU | 1 | 2 | 3 | 4 | 5 | 6 | 7 | 8 | 9 | 10 | 11 | 12
A | 210.1 | 264.7 | 277.7 | 562.1 | 1062 | 1653 | 2104 | 2584 | 2393 | 2536 | 2601 | 892.5
B | 210.1 | 6828 | 27540 | 128300 | 539400 | 845400 | 1206000 | 1221000 | 1473000 | 1430000 | 1554000 | 2159
C | 246.5 | 6254 | 18510 | 148000 | 432100 | 837700 | 1114000 | 1305000 | 1353000 | 1257000 | 1601000 | 2586
D | 282.9 | 5362 | 7988 | 85650 | 232100 | 704200 | 998800 | 1174000 | 1242000 | 1474000 | 1401000 | 2461
E | 274.5 | 7782 | 7567 | 80800 | 269400 | 667500 | 976700 | 1190000 | 1209000 | 1341000 | 1592000 | 2525
F | 137.1 | 5206 | 17920 | 160800 | 416200 | 843500 | 1144000 | 1155000 | 1280000 | 1235000 | 1634000 | 2446
G | 224.6 | 5069 | 16020 | 130100 | 399100 | 774500 | 1028000 | 1539000 | 1357000 | 1521000 | 1473000 | 1988
H | 270.1 | 221.3 | 336.8 | 521 | 718.5 | 1327 | 1623 | 2041 | 1873 | 2161 | 1944 | 724
Sample | 1 | 2 | 3 | 4 | 5 | 6 | 7 | 8 | 9 | 10 | 11 | 12
A | 1542500
B |  | 0.0044266 | 0.017854 | 0.083177 | 0.34969 | 0.54807 | 0.78185 | 0.79157 | 0.95494 | 0.92707
C |  | 0.0040545 | 0.012 | 0.095948 | 0.28013 | 0.54308 | 0.7222 | 0.84603 | 0.87715 | 0.81491
D |  | 0.0034762 | 0.0051786 | 0.055527 | 0.15047 | 0.45653 | 0.64752 | 0.7611 | 0.80519 | 0.95559
E |  | 0.0050451 | 0.0049057 | 0.052382 | 0.17465 | 0.43274 | 0.63319 | 0.77147 | 0.78379 | 0.86937
F |  | 0.003375 | 0.011618 | 0.10425 | 0.26982 | 0.54684 | 0.74165 | 0.74878 | 0.82982 | 0.80065
G |  | 0.0032862 | 0.010386 | 0.084344 | 0.25874 | 0.50211 | 0.66645 | 0.99773 | 0.87974 | 0.98606
H
Autoloading range A1 - M28 |  | 0.0044266 | 0.017854 | 0.083177 | 0.34969 | 0.54807 | 0.78185 | 0.79157 | 0.95494 | 0.92707
|  | 0.0040545 | 0.012 | 0.095948 | 0.28013 | 0.54308 | 0.7222 | 0.84603 | 0.87715 | 0.81491
|  | 0.0034762 | 0.0051786 | 0.055527 | 0.15047 | 0.45653 | 0.64752 | 0.7611 | 0.80519 | 0.95559
|  | 0.0050451 | 0.0049057 | 0.052382 | 0.17465 | 0.43274 | 0.63319 | 0.77147 | 0.78379 | 0.86937
|  | 0.003375 | 0.011618 | 0.10425 | 0.26982 | 0.54684 | 0.74165 | 0.74878 | 0.82982 | 0.80065
|  | 0.0032862 | 0.010386 | 0.084344 | 0.25874 | 0.50211 | 0.66645 | 0.99773 | 0.87974 | 0.98606

## General information
General information
| Report generated with SW version | SkanIt Software 7.0.2 RE for Microplate Readers RE, ver. 7.0.2.5

## Session information
Session information
| Session name | 2024.10.11_RSVNeutSeraEvo1_V4P2_repeat.skax
Session notes
| Executed with | SkanIt Software for Microplate Readers RE, ver 7.0.2.5
| Execution time | 10/11/2024 5:03:10 PM

## Instrument information
Instrument information
| Name |  | Varioskan LUX
| ESW version |  | 1.00.38
| Optical response compensation |  | Yes
| Serial number |  | 3020-83508
Instrument modules
|  | Module's name | LAT module
|  | Module's serial number | LL2421801
|  | Plate adapter name | 96-well adapter for plate without lid
|  | Plate adapter number | 2
|  | Incubator | Yes
|  | Gas control | No
|  | Top optics | Yes
|  | Bottom optics | Yes
|  | Dispenser | No

## Protocol parameters
Protocol parameters
| Measurement order | 3
| Use settle delay | Yes
| Check temperature at start [°C] | No
Luminescence 1
| Optics | Normal
| Use smaller aperture | No
| Dynamic Range | Automatic
| Measurement Time [ms] | 1000

## Run log
Run log
| Time | Event | Information
| 10/11/2024 5:03:10 PM | Session 2024.10.11_RSVNeutSeraEvo1_V4P2_repeat.skax started
| 10/11/2024 5:03:10 PM | Temperature | 24.7°C
| 10/11/2024 5:03:10 PM | Step Luminescence 1 started
| 10/11/2024 5:03:54 PM | Temperature | 24.8°C
| 10/11/2024 5:04:54 PM | Temperature | 24.8°C
| 10/11/2024 5:05:16 PM | Step Luminescence 1 ended
| 10/11/2024 5:05:16 PM | Temperature | 24.8°C
| 10/11/2024 5:05:26 PM | Session 2024.10.11_RSVNeutSeraEvo1_V4P2_repeat.skax ended

## Layout definitions
Name | v4p2
Plate template | ANSI/SBS Standard, 96-well
| 1 | 2 | 3 | 4 | 5 | 6 | 7 | 8 | 9 | 10 | 11 | 12
A | Blank1 | Blank1 | Blank1 | Blank1 | Blank1 | Blank1 | Blank1 | Blank1 | Blank1 | Blank1 | Blank1 | Blank1
| Group 1 | Group 1 | Group 1 | Group 1 | Group 1 | Group 1 | Group 1 | Group 1 | Group 1 | Group 1 | Group 1 | Group 1
B | Blank1 | Blank1 | Blank1 | Blank1 | Blank1 | Blank1 | Blank1 | Blank1 | Blank1 | Blank1 | Blank1 | Blank1
| Group 1 | Group 1 | Group 1 | Group 1 | Group 1 | Group 1 | Group 1 | Group 1 | Group 1 | Group 1 | Group 1 | Group 1
C | Blank1 | Blank1 | Blank1 | Blank1 | Blank1 | Blank1 | Blank1 | Blank1 | Blank1 | Blank1 | Blank1 | Blank1
| Group 1 | Group 1 | Group 1 | Group 1 | Group 1 | Group 1 | Group 1 | Group 1 | Group 1 | Group 1 | Group 1 | Group 1
D | Blank1 | Blank1 | Blank1 | Blank1 | Blank1 | Blank1 | Blank1 | Blank1 | Blank1 | Blank1 | Blank1 | Blank1
| Group 1 | Group 1 | Group 1 | Group 1 | Group 1 | Group 1 | Group 1 | Group 1 | Group 1 | Group 1 | Group 1 | Group 1
E | Blank1 | Blank1 | Blank1 | Blank1 | Blank1 | Blank1 | Blank1 | Blank1 | Blank1 | Blank1 | Blank1 | Blank1
| Group 1 | Group 1 | Group 1 | Group 1 | Group 1 | Group 1 | Group 1 | Group 1 | Group 1 | Group 1 | Group 1 | Group 1
F | Blank1 | Blank1 | Blank1 | Blank1 | Blank1 | Blank1 | Blank1 | Blank1 | Blank1 | Blank1 | Blank1 | Blank1
| Group 1 | Group 1 | Group 1 | Group 1 | Group 1 | Group 1 | Group 1 | Group 1 | Group 1 | Group 1 | Group 1 | Group 1
G | Blank1 | Blank1 | Blank1 | Blank1 | Blank1 | Blank1 | Blank1 | Blank1 | Blank1 | Blank1 | Blank1 | Blank1
| Group 1 | Group 1 | Group 1 | Group 1 | Group 1 | Group 1 | Group 1 | Group 1 | Group 1 | Group 1 | Group 1 | Group 1
H | Blank1 | Blank1 | Blank1 | Blank1 | Blank1 | Blank1 | Blank1 | Blank1 | Blank1 | Blank1 | Blank1 | Blank1
| Group 1 | Group 1 | Group 1 | Group 1 | Group 1 | Group 1 | Group 1 | Group 1 | Group 1 | Group 1 | Group 1 | Group 1