## Luminescence 1_01
Measurement results
24.10.17_RSVNeutEvoSeraRep2_V4P5-8.skax
10/17/2024 3:39:29 PM
Luminescence 1
Wavelength: 0 nm
V4P5
RLU | 1 | 2 | 3 | 4 | 5 | 6 | 7 | 8 | 9 | 10 | 11 | 12
A | 83.42 | 100.2 | 230.7 | 320.2 | 555.4 | 1068 | 3524 | 6028 | 9247 | 11260 | 10920 | 2981
B | 63.78 | 3594 | 2932 | 3121 | 3949 | 49970 | 603200 | 1014000 | 2045000 | 2192000 | 2619000 | 9613
C | 64.68 | 2782 | 2951 | 4100 | 8064 | 53370 | 430700 | 1005000 | 1673000 | 2183000 | 2388000 | 9800
D | 151.5 | 2664 | 19390 | 186500 | 960400 | 1132000 | 1657000 | 2136000 | 2360000 | 2084000 | 2553000 | 11400
E | 104.6 | 2830 | 19940 | 228500 | 792400 | 1511000 | 1724000 | 1980000 | 1771000 | 1792000 | 2714000 | 11520
F | 80.03 | 2127 | 8660 | 82170 | 427600 | 1067000 | 1739000 | 2223000 | 2309000 | 2284000 | 2002000 | 10040
G | 77.72 | 2088 | 7147 | 129700 | 523800 | 1372000 | 1852000 | 2168000 | 2276000 | 2364000 | 2782000 | 7969
H | 38.79 | 87.71 | 292.2 | 845.8 | 2581 | 5767 | 6996 | 9290 | 8827 | 9310 | 10570 | 1564
Sample | 1 | 2 | 3 | 4 | 5 | 6 | 7 | 8 | 9 | 10 | 11 | 12
A | 2509666.6667
B |  | 0.0014321 | 0.0011683 | 0.0012436 | 0.0015735 | 0.019911 | 0.24035 | 0.40404 | 0.81485 | 0.87342 | 1.0436
C |  | 0.0011085 | 0.0011759 | 0.0016337 | 0.0032132 | 0.021266 | 0.17162 | 0.40045 | 0.66662 | 0.86984 | 0.95152
D |  | 0.0010615 | 0.0077261 | 0.074313 | 0.38268 | 0.45106 | 0.66025 | 0.85111 | 0.94036 | 0.83039 | 1.0173
E |  | 0.0011276 | 0.0079453 | 0.091048 | 0.31574 | 0.60207 | 0.68694 | 0.78895 | 0.70567 | 0.71404 | 1.0814
F |  | 0.00084752 | 0.0034507 | 0.032741 | 0.17038 | 0.42516 | 0.69292 | 0.88578 | 0.92004 | 0.91008 | 0.79772
G |  | 0.00083198 | 0.0028478 | 0.05168 | 0.20871 | 0.54669 | 0.73795 | 0.86386 | 0.90689 | 0.94196 | 1.1085
H
Wavelength: 0 nm
V4P6
RLU | 1 | 2 | 3 | 4 | 5 | 6 | 7 | 8 | 9 | 10 | 11 | 12
A | 133.2 | 189.6 | 404.3 | 701.1 | 2153 | 4858 | 9092 | 11560 | 11130 | 11950 | 8784 | 2399
B | 132.5 | 2101 | 4678 | 14070 | 140300 | 744100 | 1850000 | 2214000 | 2189000 | 2621000 | 2138000 | 7656
C | 165.3 | 2378 | 5076 | 24440 | 193000 | 978800 | 1526000 | 2104000 | 2158000 | 2721000 | 2545000 | 9641
D | 225.2 | 15590 | 261500 | 809800 | 1500000 | 1683000 | 1929000 | 2087000 | 2245000 | 1950000 | 2475000 | 10020
E | 310.1 | 35480 | 401000 | 921300 | 1494000 | 1972000 | 2147000 | 2053000 | 2316000 | 2101000 | 2200000 | 8682
F | 199.6 | 2748 | 180900 | 633800 | 1407000 | 1716000 | 2433000 | 2115000 | 2162000 | 1818000 | 2353000 | 8377
G | 161.5 | 9274 | 107800 | 812800 | 1569000 | 2030000 | 2170000 | 2402000 | 2149000 | 2299000 | 2500000 | 6752
H | 62.15 | 241.8 | 1181 | 3325 | 6759 | 7994 | 8854 | 10340 | 8913 | 9148 | 9053 | 1354
Sample | 1 | 2 | 3 | 4 | 5 | 6 | 7 | 8 | 9 | 10 | 11 | 12
A | 2368500
B |  | 0.00088706 | 0.0019751 | 0.0059405 | 0.059236 | 0.31417 | 0.78109 | 0.93477 | 0.92421 | 1.1066 | 0.90268
C |  | 0.001004 | 0.0021431 | 0.010319 | 0.081486 | 0.41326 | 0.64429 | 0.88833 | 0.91113 | 1.1488 | 1.0745
D |  | 0.0065822 | 0.11041 | 0.3419 | 0.63331 | 0.71058 | 0.81444 | 0.88115 | 0.94786 | 0.82331 | 1.045
E |  | 0.01498 | 0.16931 | 0.38898 | 0.63078 | 0.83259 | 0.90648 | 0.86679 | 0.97783 | 0.88706 | 0.92886
F |  | 0.0011602 | 0.076377 | 0.2676 | 0.59405 | 0.72451 | 1.0272 | 0.89297 | 0.91281 | 0.76757 | 0.99346
G |  | 0.0039156 | 0.045514 | 0.34317 | 0.66244 | 0.85708 | 0.91619 | 1.0141 | 0.90733 | 0.97066 | 1.0555
H
Wavelength: 0 nm
V4P7
RLU | 1 | 2 | 3 | 4 | 5 | 6 | 7 | 8 | 9 | 10 | 11 | 12
A | 2183 | 10620 | 13810 | 13070 | 12050 | 12650 | 14060 | 12540 | 12280 | 11610 | 9521 | 2529
B | 8557 | 2588000 | 3459000 | 2544000 | 2349000 | 2562000 | 2904000 | 2380000 | 3011000 | 2656000 | 2324000 | 8982
C | 8717 | 2529000 | 2912000 | 2738000 | 2735000 | 2407000 | 2613000 | 2461000 | 2633000 | 2418000 | 2332000 | 10450
D | 2080 | 13980 | 14500 | 25010 | 87240 | 613600 | 1280000 | 1838000 | 2353000 | 1937000 | 2254000 | 9892
E | 390.5 | 4728 | 3823 | 4687 | 65410 | 522500 | 1327000 | 1896000 | 2098000 | 2077000 | 2249000 | 9860
F | 167.7 | 2269 | 2980 | 42810 | 502000 | 1032000 | 1653000 | 2009000 | 2341000 | 2479000 | 2646000 | 9989
G | 140.6 | 7402 | 2855 | 104900 | 297000 | 1254000 | 1414000 | 2177000 | 1732000 | 1721000 | 1857000 | 5941
H | 97.18 | 193.8 | 292.9 | 718.1 | 2063 | 4805 | 5882 | 8797 | 7725 | 7552 | 7062 | 1241
Sample | 1 | 2 | 3 | 4 | 5 | 6 | 7 | 8 | 9 | 10 | 11 | 12
A | 2277000
B |  | 1.1366 | 1.5191 | 1.1173 | 1.0316 | 1.1252 | 1.2754 | 1.0452 | 1.3224 | 1.1664 | 1.0206
C |  | 1.1107 | 1.2789 | 1.2025 | 1.2011 | 1.0571 | 1.1476 | 1.0808 | 1.1563 | 1.0619 | 1.0242
D |  | 0.0061397 | 0.006368 | 0.010984 | 0.038314 | 0.26948 | 0.56214 | 0.8072 | 1.0334 | 0.85068 | 0.9899
E |  | 0.0020764 | 0.001679 | 0.0020584 | 0.028726 | 0.22947 | 0.58278 | 0.83267 | 0.92139 | 0.91217 | 0.9877
F |  | 0.00099649 | 0.0013087 | 0.018801 | 0.22047 | 0.45323 | 0.72596 | 0.8823 | 1.0281 | 1.0887 | 1.1621
G |  | 0.0032508 | 0.0012538 | 0.046069 | 0.13043 | 0.55072 | 0.62099 | 0.95608 | 0.76065 | 0.75582 | 0.81555
H

## General information
General information
| Report generated with SW version | SkanIt Software 7.0.2 RE for Microplate Readers RE, ver. 7.0.2.5

## Session information
Session information
| Session name | 24.10.17_RSVNeutEvoSeraRep2_V4P5-8.skax
Session notes
| Executed with | SkanIt Software for Microplate Readers RE, ver 7.0.2.5
| Execution time | 10/17/2024 3:39:29 PM

## Instrument information
Instrument information
| Name |  | Varioskan LUX
| ESW version |  | 1.00.38
| Optical response compensation |  | Yes
| Serial number |  | 3020-83508
Instrument modules
|  | Module's name | LAT module
|  | Module's serial number | LL2421801
|  | Plate adapter name | 96-well adapter for plate without lid
|  | Plate adapter number | 2
|  | Incubator | Yes
|  | Gas control | No
|  | Top optics | Yes
|  | Bottom optics | Yes
|  | Dispenser | No

## Protocol parameters
Protocol parameters
| Measurement order | 3
| Use settle delay | Yes
| Check temperature at start [°C] | No
Luminescence 1
| Optics | Normal
| Use smaller aperture | No
| Dynamic Range | Automatic
| Measurement Time [ms] | 1000

## Run log
Run log
| Time | Event | Information
| 10/17/2024 3:39:29 PM | Session 24.10.17_RSVNeutEvoSeraRep2_V4P5-8.skax started
| 10/17/2024 3:39:29 PM | Temperature | 24.3°C
| 10/17/2024 3:39:37 PM | User action | Please insert plate V4P5 (1/4)
| 10/17/2024 3:39:52 PM | Step Luminescence 1 started
| 10/17/2024 3:40:02 PM | Temperature | 24.3°C
| 10/17/2024 3:41:02 PM | Temperature | 24.3°C
| 10/17/2024 3:41:57 PM | Step Luminescence 1 ended
| 10/17/2024 3:42:02 PM | Temperature | 24.3°C
| 10/17/2024 3:42:06 PM | User action | Please insert plate V4P6 (2/4)
| 10/17/2024 3:42:23 PM | Step Luminescence 1 started
| 10/17/2024 3:43:02 PM | Temperature | 24.3°C
| 10/17/2024 3:44:02 PM | Temperature | 24.3°C
| 10/17/2024 3:44:29 PM | Step Luminescence 1 ended
| 10/17/2024 3:44:37 PM | User action | Please insert plate V4P7 (3/4)
| 10/17/2024 3:44:55 PM | Step Luminescence 1 started
| 10/17/2024 3:45:02 PM | Calibration | Luminometric 1.15645 693084
| 10/17/2024 3:45:02 PM | Temperature | 24.3°C
| 10/17/2024 3:46:02 PM | Temperature | 24.4°C
| 10/17/2024 3:47:02 PM | Temperature | 24.4°C
| 10/17/2024 3:47:03 PM | Step Luminescence 1 ended
| 10/17/2024 3:47:12 PM | User action | Please insert plate V4P8 (4/4)
| 10/17/2024 3:47:30 PM | Step Luminescence 1 started
| 10/17/2024 3:48:02 PM | Temperature | 24.4°C
| 10/17/2024 3:49:02 PM | Temperature | 24.4°C
| 10/17/2024 3:49:36 PM | Step Luminescence 1 ended
| 10/17/2024 3:49:36 PM | Temperature | 24.4°C
| 10/17/2024 3:49:47 PM | Session 24.10.17_RSVNeutEvoSeraRep2_V4P5-8.skax ended

## Layout definitions
Name | V4P5
Plate template | ANSI/SBS Standard, 96-well
| 1 | 2 | 3 | 4 | 5 | 6 | 7 | 8 | 9 | 10 | 11 | 12
A
B
C
D
E
F
G
H
Name | V4P6
Plate template | ANSI/SBS Standard, 96-well
| 1 | 2 | 3 | 4 | 5 | 6 | 7 | 8 | 9 | 10 | 11 | 12
A
B
C
D
E
F
G
H
Name | V4P7
Plate template | ANSI/SBS Standard, 96-well
| 1 | 2 | 3 | 4 | 5 | 6 | 7 | 8 | 9 | 10 | 11 | 12
A
B
C
D
E
F
G
H
Name | V4P8
Plate template | ANSI/SBS Standard, 96-well
| 1 | 2 | 3 | 4 | 5 | 6 | 7 | 8 | 9 | 10 | 11 | 12
A
B
C
D
E
F
G
H