## Luminescence 1_01
Measurement results
LucProtocol_CAS.skax
10/31/2024 12:43:12 PM
Luminescence 1
Wavelength: 0 nm
Cell TIM1 B2024
RLU | 1 | 2 | 3 | 4 | 5 | 6 | 7 | 8 | 9 | 10 | 11 | 12
A | 144.2 | 183.9 | 262.4 | 670 | 2367 | 4267 | 5753 | 8342 | 9956 | 9976 | 9154 | 2363
B | 129.8 | 1793 | 2693 | 5966 | 284400 | 858500 | 1358000 | 1906000 | 2305000 | 2321000 | 2352000 | 6926
C | 132.8 | 1936 | 1969 | 5383 | 129900 | 821200 | 1511000 | 2353000 | 2179000 | 2195000 | 2574000 | 8171
D | 94.2 | 2124 | 3088 | 55090 | 409200 | 1145000 | 1771000 | 2055000 | 2761000 | 2608000 | 2684000 | 8715
E | 68.22 | 1922 | 7753 | 86660 | 450200 | 1189000 | 2038000 | 2199000 | 2454000 | 2662000 | 3264000 | 10630
F | 106.6 | 1635 | 2858 | 2833 | 6988 | 639400 | 1855000 | 2354000 | 2700000 | 2819000 | 2549000 | 8704
G | 124.1 | 5762 | 9742 | 13010 | 16290 | 693200 | 1477000 | 2044000 | 2830000 | 3119000 | 2730000 | 6536
H | 30.99 | 136.3 | 141.7 | 161.9 | 694.5 | 2910 | 5140 | 8583 | 10650 | 10440 | 8767 | 1367
Sample | 1 | 2 | 3 | 4 | 5 | 6 | 7 | 8 | 9 | 10 | 11 | 12
A | 2692166.6667
B |  | 0.00066601 | 0.0010003 | 0.0022161 | 0.10564 | 0.31889 | 0.50443 | 0.70798 | 0.85619 | 0.86213 | 0.87365 |  | 0.00066601 | 0.0010003 | 0.0022161 | 0.10564 | 0.31889 | 0.50443 | 0.70798 | 0.85619 | 0.86213 | 0.87365
C |  | 0.00071912 | 0.00073138 | 0.0019995 | 0.048251 | 0.30503 | 0.56126 | 0.87402 | 0.80939 | 0.81533 | 0.95611 |  | 0.00071912 | 0.00073138 | 0.0019995 | 0.048251 | 0.30503 | 0.56126 | 0.87402 | 0.80939 | 0.81533 | 0.95611
D |  | 0.00078896 | 0.001147 | 0.020463 | 0.152 | 0.42531 | 0.65783 | 0.76333 | 1.0256 | 0.96874 | 0.99697 |  | 0.00078896 | 0.001147 | 0.020463 | 0.152 | 0.42531 | 0.65783 | 0.76333 | 1.0256 | 0.96874 | 0.99697
E |  | 0.00071392 | 0.0028798 | 0.03219 | 0.16723 | 0.44165 | 0.75701 | 0.81681 | 0.91153 | 0.98879 | 1.2124 |  | 0.00071392 | 0.0028798 | 0.03219 | 0.16723 | 0.44165 | 0.75701 | 0.81681 | 0.91153 | 0.98879 | 1.2124
F |  | 0.00060732 | 0.0010616 | 0.0010523 | 0.0025957 | 0.2375 | 0.68904 | 0.87439 | 1.0029 | 1.0471 | 0.94682 |  | 0.00060732 | 0.0010616 | 0.0010523 | 0.0025957 | 0.2375 | 0.68904 | 0.87439 | 1.0029 | 1.0471 | 0.94682
G |  | 0.0021403 | 0.0036186 | 0.0048325 | 0.0060509 | 0.25749 | 0.54863 | 0.75924 | 1.0512 | 1.1585 | 1.0141 |  | 0.0021403 | 0.0036186 | 0.0048325 | 0.0060509 | 0.25749 | 0.54863 | 0.75924 | 1.0512 | 1.1585 | 1.0141
H
Wavelength: 0 nm
Cell TIM1 A2020
RLU | 1 | 2 | 3 | 4 | 5 | 6 | 7 | 8 | 9 | 10 | 11 | 12
A | 85.78 | 153 | 150.4 | 352.5 | 931.9 | 3258 | 3873 | 7152 | 9564 | 9177 | 9176 | 2446
B | 94.43 | 527.2 | 702.2 | 8514 | 60940 | 547300 | 852300 | 1493000 | 1991000 | 1967000 | 2302000 | 8850
C | 113.6 | 550.9 | 743.6 | 1594 | 38360 | 476100 | 1049000 | 1505000 | 2064000 | 2029000 | 2199000 | 9694
D | 95.73 | 798.5 | 4614 | 52390 | 369300 | 1073000 | 1175000 | 1858000 | 2379000 | 2332000 | 2421000 | 9679
E | 69.46 | 855 | 876.7 | 1987 | 371800 | 1154000 | 1633000 | 1761000 | 2290000 | 2467000 | 2307000 | 9641
F | 113 | 570.2 | 1554 | 1364 | 62810 | 1717000 | 1555000 | 1994000 | 1923000 | 2084000 | 1936000 | 8253
G | 47.67 | 528.9 | 649.8 | 2886 | 71920 | 1753000 | 1999000 | 2035000 | 2330000 | 2607000 | 2516000 | 6940
H | 83.67 | 25.57 | 161 | 306.4 | 1527 | 7690 | 6961 | 7873 | 9207 | 10090 | 8290 | 1224
Sample | 1 | 2 | 3 | 4 | 5 | 6 | 7 | 8 | 9 | 10 | 11 | 12
A | 2280166.6667
B |  | 0.00023121 | 0.00030796 | 0.0037339 | 0.026726 | 0.24003 | 0.37379 | 0.65478 | 0.87318 | 0.86266 | 1.0096 |  | 0.00023121 | 0.00030796 | 0.0037339 | 0.026726 | 0.24003 | 0.37379 | 0.65478 | 0.87318 | 0.86266 | 1.0096
C |  | 0.00024161 | 0.00032612 | 0.00069907 | 0.016823 | 0.2088 | 0.46005 | 0.66004 | 0.9052 | 0.88985 | 0.9644 |  | 0.00024161 | 0.00032612 | 0.00069907 | 0.016823 | 0.2088 | 0.46005 | 0.66004 | 0.9052 | 0.88985 | 0.9644
D |  | 0.00035019 | 0.0020235 | 0.022976 | 0.16196 | 0.47058 | 0.51531 | 0.81485 | 1.0433 | 1.0227 | 1.0618 |  | 0.00035019 | 0.0020235 | 0.022976 | 0.16196 | 0.47058 | 0.51531 | 0.81485 | 1.0433 | 1.0227 | 1.0618
E |  | 0.00037497 | 0.00038449 | 0.00087143 | 0.16306 | 0.5061 | 0.71618 | 0.77231 | 1.0043 | 1.0819 | 1.0118 |  | 0.00037497 | 0.00038449 | 0.00087143 | 0.16306 | 0.5061 | 0.71618 | 0.77231 | 1.0043 | 1.0819 | 1.0118
F |  | 0.00025007 | 0.00068153 | 0.0005982 | 0.027546 | 0.75302 | 0.68197 | 0.8745 | 0.84336 | 0.91397 | 0.84906 |  | 0.00025007 | 0.00068153 | 0.0005982 | 0.027546 | 0.75302 | 0.68197 | 0.8745 | 0.84336 | 0.91397 | 0.84906
G |  | 0.00023196 | 0.00028498 | 0.0012657 | 0.031542 | 0.7688 | 0.87669 | 0.89248 | 1.0219 | 1.1433 | 1.1034 |  | 0.00023196 | 0.00028498 | 0.0012657 | 0.031542 | 0.7688 | 0.87669 | 0.89248 | 1.0219 | 1.1433 | 1.1034
H
Wavelength: 0 nm
Cell TIM1 Long
RLU | 1 | 2 | 3 | 4 | 5 | 6 | 7 | 8 | 9 | 10 | 11 | 12
A | 116.9 | 91.21 | 59.75 | 57.61 | 170.9 | 206 | 596.9 | 1560 | 2051 | 2721 | 1657 | 475
B | 20.57 | 41.75 | 43.45 | 96.54 | 198.4 | 2224 | 96940 | 341800 | 486800 | 602600 | 503100 | 1704
C | 19.84 | 94.31 | 89.21 | 56.29 | 311.8 | 2265 | 45010 | 194600 | 431800 | 465900 | 570600 | 2334
D | 34.59 | 66.16 | 56.63 | 84.6 | 1574 | 111200 | 238500 | 571200 | 576600 | 626200 | 693700 | 2494
E | 23.54 | 50.23 | 36.76 | 173.1 | 4797 | 152100 | 291300 | 618000 | 801200 | 567500 | 754700 | 2729
F | 104.6 | 15.43 | 49.84 | 64.91 | 613.6 | 91640 | 393400 | 571300 | 627300 | 736300 | 794300 | 2757
G | 7.517 | 72.05 | 92.3 | 81.35 | 586.8 | 155800 | 617500 | 576700 | 666500 | 603400 | 645300 | 2163
H | 91.88 | 28.6 | 22.89 | 11.37 | 181 | 896 | 1815 | 2456 | 2407 | 2552 | 2617 | 443.2
Sample | 1 | 2 | 3 | 4 | 5 | 6 | 7 | 8 | 9 | 10 | 11 | 12
A | 660283.3333
B |  | 6.323e-05 | 6.5805e-05 | 0.00014621 | 0.00030048 | 0.0033683 | 0.14682 | 0.51766 | 0.73726 | 0.91264 | 0.76195 |  | 6.323e-05 | 6.5805e-05 | 0.00014621 | 0.00030048 | 0.0033683 | 0.14682 | 0.51766 | 0.73726 | 0.91264 | 0.76195
C |  | 0.00014283 | 0.00013511 | 8.5251e-05 | 0.00047222 | 0.0034303 | 0.068168 | 0.29472 | 0.65396 | 0.70561 | 0.86417 |  | 0.00014283 | 0.00013511 | 8.5251e-05 | 0.00047222 | 0.0034303 | 0.068168 | 0.29472 | 0.65396 | 0.70561 | 0.86417
D |  | 0.0001002 | 8.5766e-05 | 0.00012813 | 0.0023838 | 0.16841 | 0.36121 | 0.86508 | 0.87326 | 0.94838 | 1.0506 |  | 0.0001002 | 8.5766e-05 | 0.00012813 | 0.0023838 | 0.16841 | 0.36121 | 0.86508 | 0.87326 | 0.94838 | 1.0506
E |  | 7.6073e-05 | 5.5673e-05 | 0.00026216 | 0.0072651 | 0.23036 | 0.44117 | 0.93596 | 1.2134 | 0.85948 | 1.143 |  | 7.6073e-05 | 5.5673e-05 | 0.00026216 | 0.0072651 | 0.23036 | 0.44117 | 0.93596 | 1.2134 | 0.85948 | 1.143
F |  | 2.3369e-05 | 7.5483e-05 | 9.8306e-05 | 0.0009293 | 0.13879 | 0.5958 | 0.86523 | 0.95005 | 1.1151 | 1.203 |  | 2.3369e-05 | 7.5483e-05 | 9.8306e-05 | 0.0009293 | 0.13879 | 0.5958 | 0.86523 | 0.95005 | 1.1151 | 1.203
G |  | 0.00010912 | 0.00013979 | 0.0001232 | 0.00088871 | 0.23596 | 0.9352 | 0.87341 | 1.0094 | 0.91385 | 0.97731 |  | 0.00010912 | 0.00013979 | 0.0001232 | 0.00088871 | 0.23596 | 0.9352 | 0.87341 | 1.0094 | 0.91385 | 0.97731
H
Autoloading range A1 - M78

## General information
General information
| Report generated with SW version | SkanIt Software 7.0.2 RE for Microplate Readers RE, ver. 7.0.2.5

## Session information
Session information
| Session name | LucProtocol_CAS.skax
Session notes
| Executed with | SkanIt Software for Microplate Readers RE, ver 7.0.2.5
| Execution time | 10/31/2024 12:43:12 PM

## Instrument information
Instrument information
| Name |  | Varioskan LUX
| ESW version |  | 1.00.38
| Optical response compensation |  | Yes
| Serial number |  | 3020-83508
Instrument modules
|  | Module's name | LAT module
|  | Module's serial number | LL2421801
|  | Plate adapter name | 96-well adapter for plate without lid
|  | Plate adapter number | 2
|  | Incubator | Yes
|  | Gas control | No
|  | Top optics | Yes
|  | Bottom optics | Yes
|  | Dispenser | No

## Protocol parameters
Protocol parameters
| Measurement order | 3
| Use settle delay | Yes
| Check temperature at start [°C] | No
Luminescence 1
| Optics | Normal
| Use smaller aperture | No
| Dynamic Range | Automatic
| Measurement Time [ms] | 1000

## Run log
Run log
| Time | Event | Information
| 10/31/2024 12:43:12 PM | Session LucProtocol_CAS.skax started
| 10/31/2024 12:43:12 PM | Temperature | 22.5°C
| 10/31/2024 12:43:20 PM | User action | Please insert plate Cell TIM1 B2024 (1/3)
| 10/31/2024 12:43:35 PM | Step Luminescence 1 started
| 10/31/2024 12:43:38 PM | Temperature | 22.5°C
| 10/31/2024 12:43:42 PM | Calibration | Luminometric 1.13611 12866
| 10/31/2024 12:44:38 PM | Temperature | 22.5°C
| 10/31/2024 12:45:38 PM | Temperature | 22.5°C
| 10/31/2024 12:45:44 PM | Step Luminescence 1 ended
| 10/31/2024 12:45:52 PM | User action | Please insert plate Cell TIM1 A2020 (2/3)
| 10/31/2024 12:46:12 PM | Step Luminescence 1 started
| 10/31/2024 12:46:38 PM | Temperature | 22.5°C
| 10/31/2024 12:47:38 PM | Temperature | 22.5°C
| 10/31/2024 12:48:18 PM | Step Luminescence 1 ended
| 10/31/2024 12:48:26 PM | User action | Please insert plate Cell TIM1 Long (3/3)
| 10/31/2024 12:48:38 PM | Temperature | 22.5°C
| 10/31/2024 12:48:45 PM | Step Luminescence 1 started
| 10/31/2024 12:49:38 PM | Temperature | 22.4°C
| 10/31/2024 12:50:38 PM | Temperature | 22.4°C
| 10/31/2024 12:50:50 PM | Step Luminescence 1 ended
| 10/31/2024 12:50:50 PM | Temperature | 22.4°C
| 10/31/2024 12:51:01 PM | Session LucProtocol_CAS.skax ended

## Layout definitions
Name | Cell TIM1 B2024
Plate template | ANSI/SBS Standard, 96-well
| 1 | 2 | 3 | 4 | 5 | 6 | 7 | 8 | 9 | 10 | 11 | 12
A
B
C
D
E
F
G
H
Name | Cell TIM1 A2020
Plate template | ANSI/SBS Standard, 96-well
| 1 | 2 | 3 | 4 | 5 | 6 | 7 | 8 | 9 | 10 | 11 | 12
A
B
C
D
E
F
G
H
Name | Cell TIM1 Long
Plate template | ANSI/SBS Standard, 96-well
| 1 | 2 | 3 | 4 | 5 | 6 | 7 | 8 | 9 | 10 | 11 | 12
A
B
C
D
E
F
G
H