## Luminescence 1_01
Measurement results
2024.11.14_Neut_EvoAdditIsolates_Set2.skax
11/14/2024 1:49:01 PM
Luminescence 1
Wavelength: 0 nm
B 1992 Plate 1
RLU | 1 | 2 | 3 | 4 | 5 | 6 | 7 | 8 | 9 | 10 | 11 | 12
A | 5523 | 5604 | 6360 | 8253 | 12240 | 14170 | 15430 | 16790 | 17940 | 17770 | 15870 | 8427
B | 5512 | 6469 | 88120 | 390300 | 1641000 | 1876000 | 2192000 | 2348000 | 2394000 | 2608000 | 2465000 | 15130
C | 5516 | 13210 | 49390 | 634200 | 1278000 | 2159000 | 2210000 | 2639000 | 3128000 | 2732000 | 2465000 | 16520
D | 5446 | 6119 | 26980 | 170700 | 605500 | 1488000 | 2584000 | 2719000 | 2667000 | 2402000 | 2256000 | 16210
E | 5380 | 5992 | 10810 | 177800 | 782100 | 1816000 | 2359000 | 2601000 | 2879000 | 3496000 | 2583000 | 16260
F | 5367 | 6332 | 9058 | 19510 | 16230 | 54950 | 422500 | 1507000 | 2033000 | 2586000 | 3029000 | 16940
G | 5379 | 5732 | 7885 | 6554 | 20660 | 31050 | 313700 | 1363000 | 1985000 | 2307000 | 2646000 | 13210
H | 5419 | 5367 | 5495 | 5491 | 5832 | 6167 | 7168 | 11490 | 13590 | 15390 | 16390 | 6974
Sample | 1 | 2 | 3 | 4 | 5 | 6 | 7 | 8 | 9 | 10 | 11 | 12
A
B
C
D
E
F
G
H
Wavelength: 0 nm
B 1992 Plate 2
RLU | 1 | 2 | 3 | 4 | 5 | 6 | 7 | 8 | 9 | 10 | 11 | 12
A | 2737 | 2817 | 2932 | 3377 | 4926 | 7944 | 11470 | 13790 | 14510 | 13380 | 12930 | 5504
B | 2726 | 5245 | 4609 | 56960 | 267900 | 1140000 | 1628000 | 2367000 | 2456000 | 2218000 | 2676000 | 11900
C | 2676 | 3688 | 22800 | 31830 | 473600 | 1535000 | 1987000 | 2645000 | 3030000 | 2703000 | 3092000 | 14570
D | 2758 | 11810 | 6457 | 17890 | 142900 | 775600 | 1750000 | 2173000 | 2637000 | 2363000 | 2230000 | 12410
E | 2715 | 7309 | 9068 | 6414 | 216900 | 1090000 | 2027000 | 2314000 | 2459000 | 2369000 | 2366000 | 12520
F | 2690 | 3964 | 5065 | 50060 | 352800 | 1340000 | 2155000 | 2535000 | 2694000 | 2922000 | 2324000 | 12720
G | 2731 | 3978 | 10520 | 88430 | 316800 | 1196000 | 1881000 | 2403000 | 2519000 | 2482000 | 2521000 | 9988
H | 2668 | 2731 | 2956 | 3219 | 4653 | 8292 | 10180 | 13560 | 13380 | 13120 | 12900 | 3896
Sample | 1 | 2 | 3 | 4 | 5 | 6 | 7 | 8 | 9 | 10 | 11 | 12
A
B
C
D
E
F
G
H
Wavelength: 0 nm
B 1992 Plate 3
RLU | 1 | 2 | 3 | 4 | 5 | 6 | 7 | 8 | 9 | 10 | 11 | 12
A | 1702 | 1803 | 1850 | 2072 | 2533 | 3836 | 6164 | 10450 | 12290 | 12800 | 10740 | 4222
B | 1774 | 2270 | 2869 | 7947 | 10230 | 206300 | 688800 | 2071000 | 2431000 | 2786000 | 2693000 | 10560
C | 1738 | 21750 | 3477 | 16680 | 23600 | 243600 | 1003000 | 2507000 | 2461000 | 2902000 | 2768000 | 11820
D | 1779 | 3050 | 40820 | 324300 | 1607000 | 2716000 | 2964000 | 3210000 | 2896000 | 3094000 | 2730000 | 11680
E | 1758 | 2348 | 68430 | 447400 | 1335000 | 2946000 | 2832000 | 3823000 | 3233000 | 3349000 | 2560000 | 11060
F | 1781 | 2452 | 16100 | 100600 | 1133000 | 2381000 | 2786000 | 3358000 | 2803000 | 2826000 | 2778000 | 11080
G | 1717 | 2631 | 2871 | 127700 | 953700 | 2055000 | 2340000 | 3216000 | 2960000 | 3056000 | 2676000 | 8581
H | 1681 | 1655 | 1901 | 2604 | 6297 | 9551 | 11060 | 13350 | 12460 | 12190 | 9125 | 2832
Sample | 1 | 2 | 3 | 4 | 5 | 6 | 7 | 8 | 9 | 10 | 11 | 12
A
B
C
D
E
F
G
H
Wavelength: 0 nm
B 2019 Plate 1
RLU | 1 | 2 | 3 | 4 | 5 | 6 | 7 | 8 | 9 | 10 | 11 | 12
A | 328.4 | 507.2 | 1429 | 4980 | 12930 | 19300 | 22800 | 25780 | 23680 | 23480 | 25440 | 10090
B | 302.1 | 2430 | 43770 | 706700 | 2436000 | 4149000 | 4401000 | 5223000 | 4396000 | 4539000 | 4061000 | 23930
C | 318.3 | 2327 | 42630 | 738300 | 2540000 | 4447000 | 4935000 | 5093000 | 5359000 | 4931000 | 4442000 | 19230
D | 250 | 7226 | 9206 | 299700 | 943800 | 2643000 | 4182000 | 4866000 | 5147000 | 4842000 | 4966000 | 22110
E | 88.93 | 3174 | 5402 | 140400 | 1157000 | 2746000 | 4170000 | 4793000 | 4392000 | 4567000 | 4931000 | 21050
F | 144.6 | 2710 | 5899 | 3552 | 12080 | 27850 | 332600 | 1537000 | 3362000 | 3724000 | 4436000 | 17450
G | 86.34 | 1698 | 2068 | 4478 | 7254 | 41730 | 403400 | 1691000 | 3339000 | 4101000 | 4336000 | 12360
H | 50.3 | 154.7 | 133.7 | 102.2 | 517 | 1073 | 2536 | 7119 | 12970 | 15680 | 14860 | 2272
Sample | 1 | 2 | 3 | 4 | 5 | 6 | 7 | 8 | 9 | 10 | 11 | 12
A
B
C
D
E
F
G
H
Wavelength: 0 nm
B 2019 Plate 2
RLU | 1 | 2 | 3 | 4 | 5 | 6 | 7 | 8 | 9 | 10 | 11 | 12
A | 197.3 | 239.2 | 519.1 | 1279 | 4849 | 11620 | 16000 | 20910 | 22970 | 21120 | 18390 | 5006
B | 177.8 | 1689 | 3767 | 21320 | 693800 | 2499000 | 3415000 | 4727000 | 5001000 | 4901000 | 4362000 | 15260
C | 114.4 | 1540 | 2523 | 41680 | 579800 | 2496000 | 3796000 | 4949000 | 5289000 | 4513000 | 4451000 | 18960
D | 164.1 | 2005 | 3189 | 4588 | 195100 | 1673000 | 3762000 | 4838000 | 6034000 | 5063000 | 5242000 | 19170
E | 119.8 | 2993 | 10740 | 13550 | 255600 | 1315000 | 3005000 | 4161000 | 4573000 | 4512000 | 4312000 | 18350
F | 86.79 | 6250 | 5626 | 81480 | 763800 | 2232000 | 3731000 | 4361000 | 4178000 | 4602000 | 4845000 | 16720
G | 110.9 | 7540 | 14600 | 30270 | 729100 | 2127000 | 3656000 | 4698000 | 4409000 | 4375000 | 4573000 | 12190
H | 24.25 | 142.1 | 238.3 | 601.6 | 3786 | 8956 | 12990 | 16990 | 17190 | 15110 | 14480 | 2373
Sample | 1 | 2 | 3 | 4 | 5 | 6 | 7 | 8 | 9 | 10 | 11 | 12
A
B
C
D
E
F
G
H
Wavelength: 0 nm
B 2019 Plate 3
RLU | 1 | 2 | 3 | 4 | 5 | 6 | 7 | 8 | 9 | 10 | 11 | 12
A | 173.7 | 267.8 | 501.1 | 763.2 | 1948 | 5139 | 10500 | 14520 | 17910 | 18310 | 17260 | 4883
B | 250.6 | 2247 | 6457 | 3497 | 53730 | 541400 | 2404000 | 3155000 | 3792000 | 4241000 | 4204000 | 15060
C | 330.8 | 3012 | 5077 | 9191 | 34090 | 557300 | 2168000 | 3832000 | 4385000 | 4664000 | 4711000 | 17270
D | 349.4 | 8549 | 199400 | 1323000 | 3094000 | 4189000 | 4842000 | 5277000 | 4511000 | 4407000 | 4418000 | 17080
E | 408.7 | 16680 | 206200 | 1659000 | 3309000 | 4954000 | 4726000 | 4532000 | 4503000 | 4733000 | 4930000 | 19860
F | 218.3 | 2099 | 18040 | 456100 | 2279000 | 4057000 | 4790000 | 4740000 | 4707000 | 4724000 | 4898000 | 17850
G | 118 | 1556 | 56680 | 581500 | 2313000 | 3318000 | 3857000 | 4559000 | 4660000 | 4337000 | 4238000 | 12000
H | 66.05 | 186.9 | 909.5 | 2749 | 9539 | 13620 | 14980 | 18340 | 17430 | 16440 | 15780 | 2106
Sample | 1 | 2 | 3 | 4 | 5 | 6 | 7 | 8 | 9 | 10 | 11 | 12
A
B
C
D
E
F
G
H
Autoloading range A1 - M153

## General information
General information
| Report generated with SW version | SkanIt Software 7.0.2 RE for Microplate Readers RE, ver. 7.0.2.5

## Session information
Session information
| Session name | 2024.11.14_Neut_EvoAdditIsolates_Set2.skax
Session notes
| Executed with | SkanIt Software for Microplate Readers RE, ver 7.0.2.5
| Execution time | 11/14/2024 1:49:01 PM

## Instrument information
Instrument information
| Name |  | Varioskan LUX
| ESW version |  | 1.00.38
| Optical response compensation |  | Yes
| Serial number |  | 3020-83508
Instrument modules
|  | Module's name | LAT module
|  | Module's serial number | LL2421801
|  | Plate adapter name | 96-well adapter for plate without lid
|  | Plate adapter number | 2
|  | Incubator | Yes
|  | Gas control | No
|  | Top optics | Yes
|  | Bottom optics | Yes
|  | Dispenser | No

## Protocol parameters
Protocol parameters
| Measurement order | 3
| Use settle delay | Yes
| Check temperature at start [°C] | No
Luminescence 1
| Optics | Normal
| Use smaller aperture | No
| Dynamic Range | Automatic
| Measurement Time [ms] | 1000

## Run log
Run log
| Time | Event | Information
| 11/14/2024 1:49:01 PM | Session 2024.11.14_Neut_EvoAdditIsolates_Set2.skax started
| 11/14/2024 1:49:02 PM | Temperature | 22.6°C
| 11/14/2024 1:49:03 PM | Temperature | 22.6°C
| 11/14/2024 1:49:09 PM | User action | Please insert plate B 1992 Plate 1 (1/6)
| 11/14/2024 1:49:23 PM | Step Luminescence 1 started
| 11/14/2024 1:49:30 PM | Calibration | Luminometric 1.11968 129196
| 11/14/2024 1:50:03 PM | Temperature | 22.6°C
| 11/14/2024 1:51:03 PM | Temperature | 22.6°C
| 11/14/2024 1:51:32 PM | Step Luminescence 1 ended
| 11/14/2024 1:51:40 PM | User action | Please insert plate B 1992 Plate 2 (2/6)
| 11/14/2024 1:52:00 PM | Step Luminescence 1 started
| 11/14/2024 1:52:03 PM | Temperature | 22.7°C
| 11/14/2024 1:53:03 PM | Temperature | 22.7°C
| 11/14/2024 1:54:03 PM | Temperature | 22.7°C
| 11/14/2024 1:54:06 PM | Step Luminescence 1 ended
| 11/14/2024 1:54:14 PM | User action | Please insert plate B 1992 Plate 3 (3/6)
| 11/14/2024 1:54:32 PM | Step Luminescence 1 started
| 11/14/2024 1:55:03 PM | Temperature | 22.7°C
| 11/14/2024 1:56:03 PM | Temperature | 22.8°C
| 11/14/2024 1:56:40 PM | Step Luminescence 1 ended
| 11/14/2024 1:56:48 PM | User action | Please insert plate B 2019 Plate 1 (4/6)
| 11/14/2024 1:57:03 PM | Temperature | 22.8°C
| 11/14/2024 1:57:26 PM | Step Luminescence 1 started
| 11/14/2024 1:57:33 PM | Calibration | Luminometric 1.12411 177531
| 11/14/2024 1:58:03 PM | Temperature | 22.8°C
| 11/14/2024 1:59:03 PM | Temperature | 22.8°C
| 11/14/2024 1:59:38 PM | Step Luminescence 1 ended
| 11/14/2024 1:59:46 PM | User action | Please insert plate B 2019 Plate 2 (5/6)
| 11/14/2024 2:00:03 PM | Temperature | 22.9°C
| 11/14/2024 2:00:04 PM | Step Luminescence 1 started
| 11/14/2024 2:01:03 PM | Temperature | 22.9°C
| 11/14/2024 2:02:03 PM | Temperature | 22.9°C
| 11/14/2024 2:02:13 PM | Step Luminescence 1 ended
| 11/14/2024 2:02:21 PM | User action | Please insert plate B 2019 Plate 3 (6/6)
| 11/14/2024 2:02:52 PM | Step Luminescence 1 started
| 11/14/2024 2:03:03 PM | Temperature | 22.9°C
| 11/14/2024 2:04:03 PM | Temperature | 23.0°C
| 11/14/2024 2:05:01 PM | Step Luminescence 1 ended
| 11/14/2024 2:05:01 PM | Temperature | 23.0°C
| 11/14/2024 2:05:03 PM | Temperature | 23.0°C
| 11/14/2024 2:05:11 PM | Session 2024.11.14_Neut_EvoAdditIsolates_Set2.skax ended

## Layout definitions
Name | B 1992 Plate 1
Plate template | ANSI/SBS Standard, 96-well
| 1 | 2 | 3 | 4 | 5 | 6 | 7 | 8 | 9 | 10 | 11 | 12
A
B
C
D
E
F
G
H
Name | B 1992 Plate 2
Plate template | ANSI/SBS Standard, 96-well
| 1 | 2 | 3 | 4 | 5 | 6 | 7 | 8 | 9 | 10 | 11 | 12
A
B
C
D
E
F
G
H
Name | B 1992 Plate 3
Plate template | ANSI/SBS Standard, 96-well
| 1 | 2 | 3 | 4 | 5 | 6 | 7 | 8 | 9 | 10 | 11 | 12
A
B
C
D
E
F
G
H
Name | B 2019 Plate 1
Plate template | ANSI/SBS Standard, 96-well
| 1 | 2 | 3 | 4 | 5 | 6 | 7 | 8 | 9 | 10 | 11 | 12
A
B
C
D
E
F
G
H
Name | B 2019 Plate 2
Plate template | ANSI/SBS Standard, 96-well
| 1 | 2 | 3 | 4 | 5 | 6 | 7 | 8 | 9 | 10 | 11 | 12
A
B
C
D
E
F
G
H
Name | B 2019 Plate 3
Plate template | ANSI/SBS Standard, 96-well
| 1 | 2 | 3 | 4 | 5 | 6 | 7 | 8 | 9 | 10 | 11 | 12
A
B
C
D
E
F
G
H