## Luminescence 1_01
Measurement results
250123_hist_sera_V3.skax
1/23/2025 1:43:18 PM
Luminescence 1
Wavelength: 0 nm
V3P1
RLU | 1 | 2 | 3 | 4 | 5 | 6 | 7 | 8 | 9 | 10 | 11 | 12
A | 476.5 | 1763 | 4574 | 8011 | 9540 | 9628 | 12790 | 17820 | 20930 | 14320 | 9985 | 1991
B | 901.7 | 204000 | 937100 | 2035000 | 2275000 | 2099000 | 1976000 | 2212000 | 1902000 | 1750000 | 2091000 | 6686
C | 1047 | 244500 | 905800 | 1778000 | 1979000 | 2284000 | 2234000 | 2119000 | 2171000 | 1842000 | 1643000 | 7185
D | 903 | 120700 | 599000 | 1571000 | 2184000 | 2159000 | 2035000 | 2238000 | 2232000 | 2298000 | 1880000 | 7619
E | 704.4 | 76250 | 444000 | 1385000 | 1850000 | 2309000 | 1964000 | 2186000 | 1970000 | 2247000 | 1496000 | 6911
F | 370.9 | 20040 | 505500 | 1246000 | 1897000 | 2301000 | 2416000 | 1872000 | 1950000 | 1835000 | 1704000 | 6747
G | 356 | 91400 | 387700 | 1162000 | 1491000 | 1725000 | 1837000 | 1889000 | 1613000 | 1696000 | 1826000 | 5041
H | 175.9 | 602 | 1668 | 3307 | 4774 | 5697 | 5924 | 7263 | 6441 | 6320 | 5801 | 1021
Sample | 1 | 2 | 3 | 4 | 5 | 6 | 7 | 8 | 9 | 10 | 11 | 12
A | 1773333.3333
B |  | 0.11504 | 0.52844 | 1.1476 | 1.2829 | 1.1836 | 1.1143 | 1.2474 | 1.0726 | 0.98684
C |  | 0.13788 | 0.51079 | 1.0026 | 1.116 | 1.288 | 1.2598 | 1.1949 | 1.2242 | 1.0387
D |  | 0.068064 | 0.33778 | 0.8859 | 1.2316 | 1.2175 | 1.1476 | 1.262 | 1.2586 | 1.2959
E |  | 0.042998 | 0.25038 | 0.78102 | 1.0432 | 1.3021 | 1.1075 | 1.2327 | 1.1109 | 1.2671
F |  | 0.011301 | 0.28506 | 0.70263 | 1.0697 | 1.2976 | 1.3624 | 1.0556 | 1.0996 | 1.0348
G |  | 0.051541 | 0.21863 | 0.65526 | 0.84079 | 0.97274 | 1.0359 | 1.0652 | 0.90959 | 0.95639
H
Wavelength: 0 nm
V3P2
RLU | 1 | 2 | 3 | 4 | 5 | 6 | 7 | 8 | 9 | 10 | 11 | 12
A | 274.1 | 795.3 | 2303 | 6607 | 12600 | 16150 | 16720 | 19050 | 17260 | 15230 | 12630 | 3177
B | 394.4 | 33520 | 245800 | 1295000 | 3063000 | 3782000 | 3843000 | 4042000 | 4009000 | 3497000 | 3632000 | 13160
C | 418.2 | 21810 | 290600 | 1375000 | 2526000 | 3918000 | 3864000 | 4029000 | 4047000 | 3961000 | 3175000 | 13550
D | 272.3 | 7252 | 91730 | 628000 | 2230000 | 3243000 | 3475000 | 3866000 | 3817000 | 3907000 | 3184000 | 14490
E | 323.1 | 13210 | 109500 | 833600 | 1776000 | 3220000 | 3179000 | 4027000 | 3929000 | 3591000 | 3515000 | 14580
F | 290.3 | 15920 | 245300 | 1350000 | 2439000 | 3081000 | 3735000 | 3427000 | 3456000 | 3541000 | 3221000 | 13270
G | 283.7 | 45640 | 338700 | 977200 | 2281000 | 2712000 | 3939000 | 3441000 | 3664000 | 2964000 | 2949000 | 8936
H | 259.5 | 536 | 1958 | 4565 | 9541 | 11280 | 14430 | 14480 | 14110 | 12650 | 10810 | 1495
Sample | 1 | 2 | 3 | 4 | 5 | 6 | 7 | 8 | 9 | 10 | 11 | 12
A | 3279333.3333
B |  | 0.010222 | 0.074954 | 0.3949 | 0.93403 | 1.1533 | 1.1719 | 1.2326 | 1.2225 | 1.0664
C |  | 0.0066507 | 0.088616 | 0.41929 | 0.77028 | 1.1948 | 1.1783 | 1.2286 | 1.2341 | 1.2079
D |  | 0.0022114 | 0.027972 | 0.1915 | 0.68002 | 0.98892 | 1.0597 | 1.1789 | 1.164 | 1.1914
E |  | 0.0040283 | 0.033391 | 0.2542 | 0.54157 | 0.98191 | 0.9694 | 1.228 | 1.1981 | 1.095
F |  | 0.0048546 | 0.074802 | 0.41167 | 0.74375 | 0.93952 | 1.139 | 1.045 | 1.0539 | 1.0798
G |  | 0.013917 | 0.10328 | 0.29799 | 0.69557 | 0.827 | 1.2012 | 1.0493 | 1.1173 | 0.90384
H
Wavelength: 0 nm
V3P3
RLU | 1 | 2 | 3 | 4 | 5 | 6 | 7 | 8 | 9 | 10 | 11 | 12
A | 451.6 | 913.5 | 2588 | 5647 | 14830 | 26950 | 41120 | 45300 | 46110 | 40730 | 29610 | 7414
B | 430.5 | 10000 | 20430 | 139700 | 932300 | 2436000 | 3390000 | 3828000 | 3994000 | 3708000 | 4707000 | 17000
C | 397.2 | 17140 | 12550 | 214100 | 1078000 | 2305000 | 3880000 | 4608000 | 4222000 | 3967000 | 4739000 | 18380
D | 446.6 | 42450 | 365700 | 1429000 | 2818000 | 3952000 | 3980000 | 4398000 | 3983000 | 4594000 | 4097000 | 16470
E | 432.3 | 29210 | 221700 | 1396000 | 3032000 | 3905000 | 3906000 | 4125000 | 4700000 | 3876000 | 4222000 | 16150
F | 262.2 | 15060 | 21630 | 477100 | 1447000 | 3339000 | 4325000 | 4455000 | 3907000 | 3809000 | 4134000 | 14720
G | 177.2 | 15760 | 69030 | 397600 | 1370000 | 2852000 | 3516000 | 3776000 | 3967000 | 3550000 | 3142000 | 9348
H | 76.71 | 204.4 | 661.4 | 1867 | 5541 | 9485 | 12120 | 13910 | 13900 | 12230 | 11380 | 1881
Sample | 1 | 2 | 3 | 4 | 5 | 6 | 7 | 8 | 9 | 10 | 11 | 12
A | 4173500
B |  | 0.0023961 | 0.0048952 | 0.033473 | 0.22339 | 0.58368 | 0.81227 | 0.91722 | 0.95699 | 0.88846
C |  | 0.0041069 | 0.0030071 | 0.0513 | 0.2583 | 0.55229 | 0.92968 | 1.1041 | 1.0116 | 0.95052
D |  | 0.010171 | 0.087624 | 0.3424 | 0.67521 | 0.94693 | 0.95364 | 1.0538 | 0.95435 | 1.1008
E |  | 0.0069989 | 0.053121 | 0.33449 | 0.72649 | 0.93567 | 0.93591 | 0.98838 | 1.1262 | 0.92872
F |  | 0.0036085 | 0.0051827 | 0.11432 | 0.34671 | 0.80005 | 1.0363 | 1.0674 | 0.93614 | 0.91266
G |  | 0.0037762 | 0.01654 | 0.095268 | 0.32826 | 0.68336 | 0.84246 | 0.90476 | 0.95052 | 0.85061
H
Wavelength: 0 nm
V3P4
RLU | 1 | 2 | 3 | 4 | 5 | 6 | 7 | 8 | 9 | 10 | 11 | 12
A | 272.5 | 433.2 | 934.5 | 3053 | 7560 | 14410 | 17200 | 18260 | 19130 | 28260 | 21280 | 3302
B | 324.2 | 7935 | 28610 | 528000 | 1708000 | 3906000 | 4008000 | 4508000 | 4450000 | 4162000 | 4589000 | 14700
C | 381.1 | 9848 | 109500 | 620300 | 1867000 | 3490000 | 4151000 | 4681000 | 4031000 | 3912000 | 4484000 | 17600
D | 283.7 | 7069 | 106000 | 421900 | 1359000 | 3069000 | 3948000 | 4812000 | 4454000 | 4063000 | 4015000 | 20580
E | 242.5 | 28430 | 33150 | 409000 | 1526000 | 2476000 | 4379000 | 4461000 | 4113000 | 4424000 | 3882000 | 17450
F | 193.3 | 17050 | 93260 | 553700 | 2112000 | 2928000 | 4355000 | 4476000 | 4114000 | 4197000 | 3959000 | 11690
G | 199.7 | 30850 | 38790 | 754200 | 2308000 | 3358000 | 3875000 | 4341000 | 4008000 | 3940000 | 4296000 | 9087
H | 64.04 | 226.7 | 959.5 | 3421 | 9204 | 12190 | 15060 | 15770 | 15090 | 13930 | 13500 | 1752
Sample | 1 | 2 | 3 | 4 | 5 | 6 | 7 | 8 | 9 | 10 | 11 | 12
A | 4204166.6667
B |  | 0.0018874 | 0.0068052 | 0.12559 | 0.40626 | 0.92908 | 0.95334 | 1.0723 | 1.0585 | 0.98997
C |  | 0.0023424 | 0.026046 | 0.14754 | 0.44408 | 0.83013 | 0.98735 | 1.1134 | 0.95881 | 0.93051
D |  | 0.0016814 | 0.025213 | 0.10035 | 0.32325 | 0.72999 | 0.93907 | 1.1446 | 1.0594 | 0.96642
E |  | 0.0067623 | 0.007885 | 0.097284 | 0.36297 | 0.58894 | 1.0416 | 1.0611 | 0.97832 | 1.0523
F |  | 0.0040555 | 0.022183 | 0.1317 | 0.50236 | 0.69645 | 1.0359 | 1.0647 | 0.97855 | 0.9983
G |  | 0.007338 | 0.0092266 | 0.17939 | 0.54898 | 0.79873 | 0.9217 | 1.0325 | 0.95334 | 0.93717
H
Wavelength: 0 nm
V3P5
RLU | 1 | 2 | 3 | 4 | 5 | 6 | 7 | 8 | 9 | 10 | 11 | 12
A | 217.6 | 396.8 | 628.3 | 1020 | 2381 | 5449 | 11110 | 18030 | 19680 | 19670 | 17890 | 4813
B | 264.3 | 14210 | 23610 | 15920 | 174400 | 856500 | 2025000 | 3624000 | 4345000 | 4194000 | 4751000 | 15300
C | 461.5 | 15150 | 12620 | 22480 | 161700 | 954700 | 2183000 | 3609000 | 3899000 | 4590000 | 4391000 | 16770
D | 666 | 50360 | 553600 | 1652000 | 2951000 | 4507000 | 4524000 | 5182000 | 5203000 | 3902000 | 4716000 | 16550
E | 798.1 | 113400 | 576700 | 2150000 | 3298000 | 4290000 | 4759000 | 5137000 | 5265000 | 5206000 | 5007000 | 17450
F | 394.1 | 21380 | 134200 | 989700 | 2730000 | 4336000 | 4606000 | 5296000 | 4212000 | 4932000 | 4111000 | 14600
G | 309.4 | 18890 | 207400 | 1191000 | 2711000 | 4277000 | 4292000 | 4894000 | 4455000 | 4655000 | 4241000 | 10370
H | 168.2 | 396 | 1872 | 4772 | 11040 | 14500 | 15130 | 17600 | 16650 | 16160 | 13150 | 1912
Sample | 1 | 2 | 3 | 4 | 5 | 6 | 7 | 8 | 9 | 10 | 11 | 12
A | 4536166.6667
B |  | 0.0031326 | 0.0052048 | 0.0035096 | 0.038447 | 0.18882 | 0.44641 | 0.79891 | 0.95786 | 0.92457
C |  | 0.0033398 | 0.0027821 | 0.0049557 | 0.035647 | 0.21046 | 0.48124 | 0.79561 | 0.85954 | 1.0119
D |  | 0.011102 | 0.12204 | 0.36418 | 0.65055 | 0.99357 | 0.99732 | 1.1424 | 1.147 | 0.8602
E |  | 0.024999 | 0.12713 | 0.47397 | 0.72705 | 0.94573 | 1.0491 | 1.1325 | 1.1607 | 1.1477
F |  | 0.0047132 | 0.029584 | 0.21818 | 0.60183 | 0.95587 | 1.0154 | 1.1675 | 0.92854 | 1.0873
G |  | 0.0041643 | 0.045721 | 0.26256 | 0.59764 | 0.94287 | 0.94617 | 1.0789 | 0.98211 | 1.0262
H
Wavelength: 0 nm
V3P6
RLU | 1 | 2 | 3 | 4 | 5 | 6 | 7 | 8 | 9 | 10 | 11 | 12
A | 284.4 | 481.1 | 1198 | 2788 | 6439 | 10350 | 15610 | 16840 | 16330 | 17070 | 15870 | 3871
B | 591.9 | 30340 | 54880 | 465200 | 1444000 | 2618000 | 3706000 | 3943000 | 3736000 | 4240000 | 4123000 | 14530
C | 790.7 | 33040 | 59620 | 396100 | 1446000 | 3292000 | 3746000 | 4126000 | 4369000 | 4192000 | 4447000 | 16210
D | 1436 | 331400 | 1386000 | 2653000 | 3523000 | 4353000 | 3982000 | 4080000 | 3952000 | 4608000 | 4632000 | 17520
E | 1440 | 354100 | 1752000 | 3035000 | 4080000 | 4171000 | 4642000 | 5003000 | 4515000 | 4583000 | 4518000 | 17550
F | 812.9 | 50380 | 973800 | 1999000 | 3513000 | 4794000 | 4425000 | 4321000 | 4534000 | 5279000 | 4774000 | 17470
G | 596.6 | 143300 | 960800 | 2690000 | 3385000 | 4177000 | 4987000 | 4139000 | 4414000 | 4918000 | 5140000 | 14400
H | 257.5 | 1224 | 5065 | 9913 | 13570 | 15370 | 16070 | 16460 | 16880 | 17100 | 17530 | 2617
Sample | 1 | 2 | 3 | 4 | 5 | 6 | 7 | 8 | 9 | 10 | 11 | 12
A
B
C
D
E
F
G
H
Wavelength: 0 nm
V3P7
RLU | 1 | 2 | 3 | 4 | 5 | 6 | 7 | 8 | 9 | 10 | 11 | 12
A | 69.2 | 127.7 | 159.7 | 341.6 | 343.4 | 410.9 | 634.5 | 715.2 | 1326 | 2768 | 9772 | 2994
B | 182.5 | 157.3 | 355.7 | 434.4 | 1277 | 1476 | 2261 | 2763 | 3371 | 12580 | 3003000 | 10830
C | 153 | 342.9 | 713.8 | 2288 | 8004 | 11640 | 14930 | 17970 | 18100 | 28930 | 3148000 | 12970
D | 123.4 | 8707 | 15250 | 251300 | 1364000 | 2556000 | 3449000 | 3723000 | 3569000 | 3996000 | 3751000 | 14310
E | 88.56 | 13200 | 13370 | 421300 | 989400 | 2184000 | 3533000 | 3449000 | 3377000 | 3837000 | 4147000 | 14250
F | 223.7 | 12520 | 113100 | 749400 | 1870000 | 2722000 | 3587000 | 3827000 | 3712000 | 4167000 | 3497000 | 13610
G | 163.3 | 7600 | 70810 | 571400 | 1829000 | 2602000 | 3617000 | 4166000 | 3637000 | 3840000 | 3918000 | 11040
H | 50.89 | 255 | 822.7 | 2493 | 7081 | 9903 | 12290 | 15240 | 14020 | 12770 | 12990 | 2177
Sample | 1 | 2 | 3 | 4 | 5 | 6 | 7 | 8 | 9 | 10 | 11 | 12
A
B
C
D
E
F
G
H
Autoloading range A1 - M178

## General information
General information
| Report generated with SW version | SkanIt Software 7.0.2 RE for Microplate Readers RE, ver. 7.0.2.5

## Session information
Session information
| Session name | 250123_hist_sera_V3.skax
Session notes
| Executed with | SkanIt Software for Microplate Readers RE, ver 7.0.2.5
| Execution time | 1/23/2025 1:43:18 PM

## Instrument information
Instrument information
| Name |  | Varioskan LUX
| ESW version |  | 1.00.38
| Optical response compensation |  | Yes
| Serial number |  | 3020-83508
Instrument modules
|  | Module's name | LAT module
|  | Module's serial number | LL2421801
|  | Plate adapter name | 96-well adapter for plate without lid
|  | Plate adapter number | 2
|  | Incubator | Yes
|  | Gas control | No
|  | Top optics | Yes
|  | Bottom optics | Yes
|  | Dispenser | No

## Protocol parameters
Protocol parameters
| Measurement order | 3
| Use settle delay | Yes
| Check temperature at start [°C] | No
Luminescence 1
| Optics | Normal
| Use smaller aperture | No
| Dynamic Range | Automatic
| Measurement Time [ms] | 1000

## Run log
Run log
| Time | Event | Information
| 1/23/2025 1:43:18 PM | Session 250123_hist_sera_V3.skax started
| 1/23/2025 1:43:18 PM | Temperature | 24.0°C
| 1/23/2025 1:43:19 PM | Temperature | 24.0°C
| 1/23/2025 1:43:26 PM | User action | Please insert plate V3P1 (1/7)
| 1/23/2025 1:43:41 PM | Step Luminescence 1 started
| 1/23/2025 1:44:19 PM | Temperature | 24.0°C
| 1/23/2025 1:45:19 PM | Temperature | 24.0°C
| 1/23/2025 1:45:47 PM | Step Luminescence 1 ended
| 1/23/2025 1:45:55 PM | User action | Please insert plate V3P2 (2/7)
| 1/23/2025 1:46:19 PM | Temperature | 24.0°C
| 1/23/2025 1:47:19 PM | Temperature | 24.0°C
| 1/23/2025 1:48:19 PM | Temperature | 24.0°C
| 1/23/2025 1:49:19 PM | Temperature | 23.9°C
| 1/23/2025 1:50:19 PM | Temperature | 23.8°C
| 1/23/2025 1:51:19 PM | Temperature | 23.8°C
| 1/23/2025 1:52:19 PM | Temperature | 23.8°C
| 1/23/2025 1:53:19 PM | Temperature | 23.7°C
| 1/23/2025 1:54:19 PM | Temperature | 23.7°C
| 1/23/2025 1:55:19 PM | Temperature | 23.7°C
| 1/23/2025 1:56:19 PM | Temperature | 23.7°C
| 1/23/2025 1:57:19 PM | Temperature | 23.6°C
| 1/23/2025 1:58:19 PM | Temperature | 23.6°C
| 1/23/2025 1:59:19 PM | Temperature | 23.6°C
| 1/23/2025 1:59:46 PM | Step Luminescence 1 started
| 1/23/2025 1:59:54 PM | Calibration | Luminometric 1.25308 735955
| 1/23/2025 2:00:19 PM | Temperature | 23.7°C
| 1/23/2025 2:01:19 PM | Temperature | 23.7°C
| 1/23/2025 2:01:58 PM | Step Luminescence 1 ended
| 1/23/2025 2:02:06 PM | User action | Please insert plate V3P3 (3/7)
| 1/23/2025 2:02:19 PM | Temperature | 23.8°C
| 1/23/2025 2:03:19 PM | Temperature | 23.8°C
| 1/23/2025 2:03:52 PM | Step Luminescence 1 started
| 1/23/2025 2:04:19 PM | Temperature | 23.9°C
| 1/23/2025 2:05:19 PM | Temperature | 23.9°C
| 1/23/2025 2:06:01 PM | Step Luminescence 1 ended
| 1/23/2025 2:06:09 PM | User action | Please insert plate V3P4 (4/7)
| 1/23/2025 2:06:19 PM | Temperature | 23.9°C
| 1/23/2025 2:06:30 PM | Step Luminescence 1 started
| 1/23/2025 2:07:19 PM | Temperature | 23.9°C
| 1/23/2025 2:08:19 PM | Temperature | 24.0°C
| 1/23/2025 2:08:39 PM | Step Luminescence 1 ended
| 1/23/2025 2:08:47 PM | User action | Please insert plate V3P5 (5/7)
| 1/23/2025 2:09:10 PM | Step Luminescence 1 started
| 1/23/2025 2:09:17 PM | Calibration | Luminometric 1.24904 792342
| 1/23/2025 2:09:19 PM | Temperature | 24.0°C
| 1/23/2025 2:10:19 PM | Temperature | 24.0°C
| 1/23/2025 2:11:19 PM | Temperature | 24.0°C
| 1/23/2025 2:11:22 PM | Step Luminescence 1 ended
| 1/23/2025 2:11:30 PM | User action | Please insert plate V3P6 (6/7)
| 1/23/2025 2:12:01 PM | Step Luminescence 1 started
| 1/23/2025 2:12:19 PM | Temperature | 24.0°C
| 1/23/2025 2:13:19 PM | Temperature | 24.0°C
| 1/23/2025 2:14:10 PM | Step Luminescence 1 ended
| 1/23/2025 2:14:19 PM | User action | Please insert plate V3P7 (7/7)
| 1/23/2025 2:14:19 PM | Temperature | 24.1°C
| 1/23/2025 2:14:38 PM | Step Luminescence 1 started
| 1/23/2025 2:15:19 PM | Temperature | 24.1°C
| 1/23/2025 2:16:19 PM | Temperature | 24.1°C
| 1/23/2025 2:16:46 PM | Step Luminescence 1 ended
| 1/23/2025 2:16:46 PM | Temperature | 24.2°C
| 1/23/2025 2:16:57 PM | Session 250123_hist_sera_V3.skax ended

## Layout definitions
Name | V3P1
Plate template | ANSI/SBS Standard, 96-well
| 1 | 2 | 3 | 4 | 5 | 6 | 7 | 8 | 9 | 10 | 11 | 12
A | Blank1 | Blank1 | Blank1 | Blank1 | Blank1 | Blank1 | Blank1 | Blank1 | Blank1 | Blank1 | Blank1 | Blank1
| Group 1 | Group 1 | Group 1 | Group 1 | Group 1 | Group 1 | Group 1 | Group 1 | Group 1 | Group 1 | Group 1 | Group 1
B | Blank1 | Blank1 | Blank1 | Blank1 | Blank1 | Blank1 | Blank1 | Blank1 | Blank1 | Blank1 | Blank1 | Blank1
| Group 1 | Group 1 | Group 1 | Group 1 | Group 1 | Group 1 | Group 1 | Group 1 | Group 1 | Group 1 | Group 1 | Group 1
C | Blank1 | Blank1 | Blank1 | Blank1 | Blank1 | Blank1 | Blank1 | Blank1 | Blank1 | Blank1 | Blank1 | Blank1
| Group 1 | Group 1 | Group 1 | Group 1 | Group 1 | Group 1 | Group 1 | Group 1 | Group 1 | Group 1 | Group 1 | Group 1
D | Blank1 | Blank1 | Blank1 | Blank1 | Blank1 | Blank1 | Blank1 | Blank1 | Blank1 | Blank1 | Blank1 | Blank1
| Group 1 | Group 1 | Group 1 | Group 1 | Group 1 | Group 1 | Group 1 | Group 1 | Group 1 | Group 1 | Group 1 | Group 1
E | Blank1 | Blank1 | Blank1 | Blank1 | Blank1 | Blank1 | Blank1 | Blank1 | Blank1 | Blank1 | Blank1 | Blank1
| Group 1 | Group 1 | Group 1 | Group 1 | Group 1 | Group 1 | Group 1 | Group 1 | Group 1 | Group 1 | Group 1 | Group 1
F | Blank1 | Blank1 | Blank1 | Blank1 | Blank1 | Blank1 | Blank1 | Blank1 | Blank1 | Blank1 | Blank1 | Blank1
| Group 1 | Group 1 | Group 1 | Group 1 | Group 1 | Group 1 | Group 1 | Group 1 | Group 1 | Group 1 | Group 1 | Group 1
G | Blank1 | Blank1 | Blank1 | Blank1 | Blank1 | Blank1 | Blank1 | Blank1 | Blank1 | Blank1 | Blank1 | Blank1
| Group 1 | Group 1 | Group 1 | Group 1 | Group 1 | Group 1 | Group 1 | Group 1 | Group 1 | Group 1 | Group 1 | Group 1
H | Blank1 | Blank1 | Blank1 | Blank1 | Blank1 | Blank1 | Blank1 | Blank1 | Blank1 | Blank1 | Blank1 | Blank1
| Group 1 | Group 1 | Group 1 | Group 1 | Group 1 | Group 1 | Group 1 | Group 1 | Group 1 | Group 1 | Group 1 | Group 1
Name | V3P2
Plate template | ANSI/SBS Standard, 96-well
| 1 | 2 | 3 | 4 | 5 | 6 | 7 | 8 | 9 | 10 | 11 | 12
A
B
C
D
E
F
G
H
Name | V3P3
Plate template | ANSI/SBS Standard, 96-well
| 1 | 2 | 3 | 4 | 5 | 6 | 7 | 8 | 9 | 10 | 11 | 12
A
B
C
D
E
F
G
H
Name | V3P4
Plate template | ANSI/SBS Standard, 96-well
| 1 | 2 | 3 | 4 | 5 | 6 | 7 | 8 | 9 | 10 | 11 | 12
A
B
C
D
E
F
G
H
Name | V3P5
Plate template | ANSI/SBS Standard, 96-well
| 1 | 2 | 3 | 4 | 5 | 6 | 7 | 8 | 9 | 10 | 11 | 12
A
B
C
D
E
F
G
H
Name | V3P6
Plate template | ANSI/SBS Standard, 96-well
| 1 | 2 | 3 | 4 | 5 | 6 | 7 | 8 | 9 | 10 | 11 | 12
A
B
C
D
E
F
G
H
Name | V3P7
Plate template | ANSI/SBS Standard, 96-well
| 1 | 2 | 3 | 4 | 5 | 6 | 7 | 8 | 9 | 10 | 11 | 12
A
B
C
D
E
F
G
H